## admin (hidden)
1 | 1. Design Record (Print) | • Latest detailed print reflecting part number and revision level. • For complicated assemblies an ISO-plot will be accepted. • Element also needs to include a Bill of Materials (BOM). • Each and every feature must be “ballooned” or “road mapped” to correspond with the dimensional inspection results (including drawing notes, standard tolerance notes and specifications, and anything else relevant to the design of the part). • Attach Drawing to the PPAP Package. | x | lookup | Commodity / Product Type | PPAP Reason | Suggested PPAP Level | Comments | Bearings / Fasteners | Change in Material |  | 1 | 2 | 3 | 4 | 5 |  |  | PPAP Level General Definitions Level 1 - Warrant only (and for designated appearance items, an Appearance Approval Report) submitted to the customer. Level 2 - Warrant with product samples and limited supporting data submitted to the customer. Level 3 - Warrant with product samples and complete supporting data submitted to the customer. Level 5 - Warrant with product samples and complete supporting data available for review at the supplier’s manufacturing location.
2 | 2. Engineering Change Documents | Any ECNs that are not yet recorded in latest print or ISO-plot referenced in Element 1. | x | Bearings / FastenersChange in Material | Bearings / Fasteners | Change in Material | 2 | Material Cert & Dimensionals | Castings (Die, Investment, Sand) | Change in Process | 1. Design Record | x | x | x | x | x
3 | 3. Customer ENGR Approval | If required by Allegion a written statement that approves the component/material to be PPAP’d by Allegion Engineering | x | Bearings / FastenersChange in Process | Bearings / Fasteners | Change in Process | 2 | Requirements chosen dependent upon specific process change | Chemicals | Correction of Discrepancy | 2. Engineering Change Documents |  |  | x |  | x | Column1 | Column2
4 | 4. Design FMEA | A copy of the Design Failure Mode and Effect Analysis (DFMEA), reviewed and signed-off by supplier. If Allegion is design responsible, usually Allegion may not share this document with the supplier. However, the list of all critical or high impact product characteristics should be shared with the supplier, so they can be addressed on the PFMEA and Control Plan. | x | Bearings / FastenersCorrection of Discrepancy | Bearings / Fasteners | Correction of Discrepancy | 2 | Requirements chosen dependent upon severity/impact of discrepancy | Electronics | Engineering Change (Dimensional) | 3. Customer Engineering Approval |  |  | x |  | x | New Tool | Fill out new tooling form for Tooling Database (can be found on the ALLE Supplier Portal - link to portal above). Submit to Allegion Supplier Quality Engineer for input into Tooling Database.
5 | 5. Process Flow Diagrams | A copy of the Process Flow, indicating all steps and sequence in the process, including incoming components. | x | Bearings / FastenersEngineering Change (Dimensional) | Bearings / Fasteners | Engineering Change (Dimensional) | 2 | Parts for verification and other applicable documentation as impacted by change | Extrusions | Initial Submission | 4. Design FMEA |  |  | x |  | x | Transfer Tool | Work with Allegion SQE to ensure tooling database is updated so transfer tooling is included in your listing (and removed from previous supplier).
6 | 6. Process FMEA | A copy of the Process Failure Mode and Effect Analysis (PFMEA), reviewed and signed-off by supplier. The PFMEA follows the Process Flow steps, and indicates "what could go wrong" during the process of each component. | x | Bearings / FastenersInitial Submission | Bearings / Fasteners | Initial Submission | 3 | All applicable documentation and samples for Allegion-specific products. Consider lower level for Commercial (Off the shelf) items. | Finishing | Modified Tooling | 5. Process Flow Diagrams |  | x | x | x | x | Refurbished Tool | Update tool condition in Tooling Database to reflect current status. (Link to supplier tooling website above.)
7 | 7. Control Plan | A copy of the Control Plan, reviewed and signed-off by supplier. The Control Plan follows the PFMEA steps, and provides more details on how the "potential issues" are checked in the incoming quality, assembly process or during inspections or test of finished products. All product features are to be addressed in the Control Plan, with special emphasis on Critical or Significant Characteristics. | x | Bearings / FastenersModified Tooling | Bearings / Fasteners | Modified Tooling | 2 | Parts for verification and other applicable documentation as impacted by change. Consider partial dimensional report for only characteristics affected. | Forgings / Powdered Metal | Change in sub tier supplier | 6. Process FMEA |  |  | x |  | x
8 | 8a. MSA Summary | MSA shall be conducted for all gages used for measuring critical and significant characteristics regardless if these provide attribute or variable data. As part of PPAP all gages need to be capable per AIAG guidelines. A summary of results shall be provided on tab 8 (MSA). | Measurement System Analysis | Bearings / FastenersChange in sub tier supplier | Bearings / Fasteners | Change in sub tier supplier | 2 | Requirements chosen dependent upon specific change | Glass | New Tooling | 7. Control Plan |  | x | x | x | x
8 | 8b. MSA Worksheet | Worksheet to assist in calculations for MSA summary. | x | Bearings / FastenersNew Tooling | Bearings / Fasteners | New Tooling | 3 | All applicable documentation and samples for Allegion-specific products. Consider lower level for Commercial (Off the shelf) items. | Machined Parts | Supplier Site Location Change | 8. Measurement System Analysis |  |  | x |  | x
9 | 9a. Dimensional Results (VEND) | A list of every dimension noted on the ballooned drawing. This list shows the product characteristic, specification, the measurement results and the assessment showing if this dimension is "ok" or "not ok". A minimum of 5 pieces is reported per product/process combination. | Dimensional Analysis | Bearings / FastenersSupplier Site Location Change | Bearings / Fasteners | Supplier Site Location Change | 2 | Parts for verification and other applicable documentation as impacted by move. | Packaging | Transferred Tooling | 9. Dimensional Analysis |  | x | x | x | x
9 | 9b. Dimensional Results (ALLEG) | A list of every dimension noted on the ballooned drawing. This list shows the product characteristic, specification, the measurement results and the assessment showing if this dimension is "ok" or "not ok". A minimum of 5 pieces is reported per product/process combination. | x | Bearings / FastenersTransferred Tooling | Bearings / Fasteners | Transferred Tooling | 2 | Requirements as agreed upon by cross-functional teams from Allegion and supplier. | Plastics |  | 10. Material/Performance Test Results |  | x | x | x | x
10 | 10. Material/Performance Test Results | Data submitted needs to prove that component/material meets all material, performance and test requirements identified by Allegion (print) and/or Supplier (internal). A minimum data set of 3 samples is required. | Material/Performance Test Results | Castings (Die, Investment, Sand)Change in Material | Castings (Die, Investment, Sand) | Change in Material | 2 | Material Cert & Dimensionals | Raw Metals (Aluminum, Brass, Steel, Zinc) |  | 10a. Material Test Results |  | x | x | x | x
11 | 10a. Mat'l Cert ¦ Test Results | Data submitted needs to prove that component/material meets all material, performance and test requirements identified by Allegion (print) and/or Supplier (internal). A minimum data set of 3 samples is required. | x | Castings (Die, Investment, Sand)Change in Process | Castings (Die, Investment, Sand) | Change in Process | 2 | Requirements chosen dependent upon specific process change | Roll Form |  | 10b. Performance Test Results |  | x | x | x | x
12 | 10b. Performance Test Results | Data submitted needs to prove that component/material meets all material, performance and test requirements identified by Allegion (print) and/or Supplier (internal). A minimum data set of 3 samples is required. | Initial Process Capability | Castings (Die, Investment, Sand)Correction of Discrepancy | Castings (Die, Investment, Sand) | Correction of Discrepancy | 2 | Requirements chosen dependent upon severity/impact of discrepancy | Rubber / Gaskets / Seals / O-Rings |  | 11. Initial Process Capability |  |  | x |  | x
13 | 11a. IPC Summary | Complete summary of results for Critical and Significant Features Specified on Drawing (Tab 11. Initial Process Study) . Minimum sample size for Capability Analysis is 30. If CPK is Less than 1.33 an accompanying Action Plan is required. | x | Castings (Die, Investment, Sand)Engineering Change (Dimensional) | Castings (Die, Investment, Sand) | Engineering Change (Dimensional) | 2 | Parts for verification and other applicable documentation as impacted by change | Sourced (OEM) Product |  | 12. Qualified Lab Documentation |  | x | x | x | x
13 | 11b. IPC Worksheet | Worksheet to assist in calculations for IPC summary. | x | Castings (Die, Investment, Sand)Initial Submission | Castings (Die, Investment, Sand) | Initial Submission | 3 | All applicable documentation and samples. Consider Level 5 if new Allegion supplier or no passing OSA on file. | Springs |  | 13. Appearance Approval Report |  | x | x | x | x
14 | 12. Qualified Lab Documentation | If utilizing in-house lab for material and or performance test results insert the lab’s testing scope in this section. If using an outside lab, include lab certification with scope. | x | Castings (Die, Investment, Sand)Modified Tooling | Castings (Die, Investment, Sand) | Modified Tooling | 2 | Parts for verification and other applicable documentation as impacted by change. Consider partial dimensional report for only characteristics affected. | Stampings |  | 14. Sample Parts |  | x | x |  | x
15 | 13. Appearance Approval Report | Appearance Approval Report for Finished parts or where applicable. | x | Castings (Die, Investment, Sand)Change in sub tier supplier | Castings (Die, Investment, Sand) | Change in sub tier supplier | 2 | Requirements chosen dependent upon specific change | Subassemblies |  | 15. Master Sample |  |  | x |  | x
16 | 14. Sample Parts | Sample product from the Significant Production Run shall be provided as specified by Allegion. Quantities will be determined by the Allegion team; see Quantity Required field. Allegion may choose to validate these parts, hence verifying the validity of the submitted PPAP results. Samples should be clearly labelled as "PPAP Samples" | Master Sample | Castings (Die, Investment, Sand)New Tooling | Castings (Die, Investment, Sand) | New Tooling | 3 | Samples and full dimensionals required. Other documentation as applicable or affected by tooling. |  |  | 15a. Master Sample (Physical) |  |  | x |  | x
17 | Master Sample | A master sample shall be retained for the same period as the production part approval records. | x | Castings (Die, Investment, Sand)Supplier Site Location Change | Castings (Die, Investment, Sand) | Supplier Site Location Change | 2 | Parts for verification and other applicable documentation as impacted by move. |  |  | 15b. Master Sample (Analytical) |  |  | x |  | x
18 | 15a. Master Sample (Physical) | A master sample shall be retained for the same period as the production part approval records. |  | Castings (Die, Investment, Sand)Transferred Tooling | Castings (Die, Investment, Sand) | Transferred Tooling | 2 | Requirements as agreed upon by cross-functional teams from Allegion and supplier. |  |  | 15c. Master Sample (Manufacturi |  |  | x |  | x
19 | 15b. Master Sample (Analytical) | A master sample shall be retained for the same period as the production part approval records. |  | ChemicalsChange in Material | Chemicals | Change in Material | 2 | Material Cert & Dimensionals |  |  | 16. Checking Aids |  |  | x |  | x
20 | 15c. Master Sample (Manufacturi | A master sample shall be retained for the same period as the production part approval records. |  | ChemicalsChange in Process | Chemicals | Change in Process | 2 | Requirements chosen dependent upon specific process change |  |  | 17. Customer Specific Rqmts |  | x | x | x | x
21 | 16. Checking Aids | If required by the customer, the organization shall submit with the PPAP any part-specific checking aid (may be for assemblies or components) - See TAB 16 for further instructions. |  | ChemicalsCorrection of Discrepancy | Chemicals | Correction of Discrepancy | 2 | Requirements chosen dependent upon severity/impact of discrepancy |  |  | 18. Part Submission Warrant | x | x | x | x | x
22 | 17. Customer Specific Rqmts | See tab 17 (Customer Specific Requirements) for additional requirements that are specified by Allegion. |  | ChemicalsEngineering Change (Dimensional) | Chemicals | Engineering Change (Dimensional) | 2 | Parts for verification and other applicable documentation as impacted by change |  |  | A. Tooling |  | x | x | x | x
23 | 18. Part Submission Warrant | A completed Allegion-PSW warranting the product/material meeting all applicable specifications and standards. No product and/or process changes are allowed unless Allegion has given approval to do so per AIAG-PPAP 4th edition section 3. |  | ChemicalsInitial Submission | Chemicals | Initial Submission | 3 | All applicable documentation and samples. |  |  | B. Box Packaging and Labeling |  | x | x | x | x
24 | A. Tooling | If PPAP includes new manufacturing, reburbishment, or transfer of Allegion-owned tooling, this section will need to be filled out to ensure tooling data and records are captured properly for future reference and documentation. |  | ChemicalsModified Tooling | Chemicals | Modified Tooling | 2 | Parts for verification and other applicable documentation as impacted by change. Consider partial dimensional report for only characteristics affected.
25 | B. Box Packaging and Labeling | Details of supplier packaging (dimensions, protection, weight, etc.) and labeling are input into this section, along with photos of packaging/labeling. They are then verified against product specifications and the Allegion Inbound Shipping Specification for compliance to requirements. |  | ChemicalsChange in sub tier supplier | Chemicals | Change in sub tier supplier | 2 | Requirements chosen dependent upon specific change
26 | Electronics Requirements | These are requirements specific to Electronic products |  | ChemicalsNew Tooling | Chemicals | New Tooling | 3 | Samples and full dimensionals required. Other documentation as applicable or affected by tooling.
27 | E1. ALLE Elec. Control Docs | Assembly drawings, and Bill of Materials. Conformal Coating, C3 cleanliness testing, and LPM drawings, (as appropriate) |  | ChemicalsSupplier Site Location Change | Chemicals | Supplier Site Location Change | 2 | Parts for verification and other applicable documentation as impacted by move.
28 | E2. Tester Documentation | This defines test coverage for each component, by testing/process. |  | ChemicalsTransferred Tooling | Chemicals | Transferred Tooling | 2 | Requirements as agreed upon by cross-functional teams from Allegion and supplier.
| E2. Test Coverage Example | This is a populated test coverage matrix as an example. |  | ElectronicsChange in Material | Electronics | Change in Material | 2 | Material Cert & Dimensionals
29 | E3. Strain Gauge Analysis | This defines which components need negative testing - removal of certain components, (defined by Allegion and supplier) to ensure failure at defined tests. |  | ElectronicsChange in Process | Electronics | Change in Process | 2 | Requirements chosen dependent upon specific process change
29 | E4. Negative Test+Repeatability | This is a populated negative test matrix as an example. |  | ElectronicsCorrection of Discrepancy | Electronics | Correction of Discrepancy | 2 | Requirements chosen dependent upon severity/impact of discrepancy
| E4. Neg. Test+Repeatability Ex. | These are a listing of basic requirements for PCBAs |  | ElectronicsEngineering Change (Dimensional) | Electronics | Engineering Change (Dimensional) | 2 | Parts for verification and other applicable documentation as impacted by change
31 | E5. Cleanliness Results | This is a listing of Allegion Printed Circuit Board Assembly Standard Operating Procedures. |  | ElectronicsInitial Submission | Electronics | Initial Submission | 3 | All applicable documentation and samples. Consider Level 5 if new Allegion supplier or no passing OSA on file.
32 | E6. Electronics Parts Labels | This defines label format for PCBAs/electronics assemblies, as well as label format for boxes/packaging |  | ElectronicsModified Tooling | Electronics | Modified Tooling | 2 | Parts for verification and other applicable documentation as impacted by change. Consider partial dimensional report for only characteristics affected.
|  |  |  | ElectronicsChange in sub tier supplier | Electronics | Change in sub tier supplier | 2 | Requirements chosen dependent upon specific change
|  |  |  | ElectronicsNew Tooling | Electronics | New Tooling | 3 | Samples and full dimensionals required. Other documentation as applicable or affected by tooling.
|  |  |  | ElectronicsSupplier Site Location Change | Electronics | Supplier Site Location Change | 2 | Parts for verification and other applicable documentation as impacted by move.
|  |  |  | ElectronicsTransferred Tooling | Electronics | Transferred Tooling | 2 | Requirements as agreed upon by cross-functional teams from Allegion and supplier.
|  |  |  | ExtrusionsChange in Material | Extrusions | Change in Material | 2 | Material Cert & Dimensionals
|  |  |  | ExtrusionsChange in Process | Extrusions | Change in Process | 2 | Requirements chosen dependent upon specific process change
|  |  |  | ExtrusionsCorrection of Discrepancy | Extrusions | Correction of Discrepancy | 2 | Requirements chosen dependent upon severity/impact of discrepancy
|  |  |  | ExtrusionsEngineering Change (Dimensional) | Extrusions | Engineering Change (Dimensional) | 2 | Parts for verification and other applicable documentation as impacted by change
|  |  |  | ExtrusionsInitial Submission | Extrusions | Initial Submission | 3 | All applicable documentation and samples. Consider Level 5 if new Allegion supplier or no passing OSA on file.
|  |  |  | ExtrusionsModified Tooling | Extrusions | Modified Tooling | 2 | Parts for verification and other applicable documentation as impacted by change. Consider partial dimensional report for only characteristics affected.
|  |  |  | ExtrusionsChange in sub tier supplier | Extrusions | Change in sub tier supplier | 2 | Requirements chosen dependent upon specific change
|  |  |  | ExtrusionsNew Tooling | Extrusions | New Tooling | 3 | Samples and full dimensionals required. Other documentation as applicable or affected by tooling.
|  |  |  | ExtrusionsSupplier Site Location Change | Extrusions | Supplier Site Location Change | 2 | Parts for verification and other applicable documentation as impacted by move.
|  |  |  | ExtrusionsTransferred Tooling | Extrusions | Transferred Tooling | 2 | Requirements as agreed upon by cross-functional teams from Allegion and supplier.
|  |  |  | FinishingChange in Material | Finishing | Change in Material | 2 | Material Cert & Dimensionals
|  |  |  | FinishingChange in Process | Finishing | Change in Process | 2 | Requirements chosen dependent upon specific process change
|  |  |  | FinishingCorrection of Discrepancy | Finishing | Correction of Discrepancy | 2 | Requirements chosen dependent upon severity/impact of discrepancy
|  |  |  | FinishingEngineering Change (Dimensional) | Finishing | Engineering Change (Dimensional) | 2 | Parts for verification and other applicable documentation as impacted by change
|  |  |  | FinishingInitial Submission | Finishing | Initial Submission | 3 | All applicable documentation and samples. Consider Level 5 if new Allegion supplier or no passing OSA on file.
|  |  |  | FinishingModified Tooling | Finishing | Modified Tooling | 2 | Parts for verification and other applicable documentation as impacted by change. Consider partial dimensional report for only characteristics affected.
|  |  |  | FinishingChange in sub tier supplier | Finishing | Change in sub tier supplier | 2 | Requirements chosen dependent upon specific change
|  |  |  | FinishingNew Tooling | Finishing | New Tooling | 3 | Samples and full dimensionals required. Other documentation as applicable or affected by tooling.
|  |  |  | FinishingSupplier Site Location Change | Finishing | Supplier Site Location Change | 2 | Parts for verification and other applicable documentation as impacted by move.
|  |  |  | FinishingTransferred Tooling | Finishing | Transferred Tooling | 2 | Requirements as agreed upon by cross-functional teams from Allegion and supplier.
|  |  |  | Forgings / Powdered MetalChange in Material | Forgings / Powdered Metal | Change in Material | 2 | Material Cert & Dimensionals
|  |  |  | Forgings / Powdered MetalChange in Process | Forgings / Powdered Metal | Change in Process | 2 | Requirements chosen dependent upon specific process change
|  |  |  | Forgings / Powdered MetalCorrection of Discrepancy | Forgings / Powdered Metal | Correction of Discrepancy | 2 | Requirements chosen dependent upon severity/impact of discrepancy
|  |  |  | Forgings / Powdered MetalEngineering Change (Dimensional) | Forgings / Powdered Metal | Engineering Change (Dimensional) | 2 | Parts for verification and other applicable documentation as impacted by change
|  |  |  | Forgings / Powdered MetalInitial Submission | Forgings / Powdered Metal | Initial Submission | 3 | All applicable documentation and samples. Consider Level 5 if new Allegion supplier or no passing OSA on file.
|  |  |  | Forgings / Powdered MetalModified Tooling | Forgings / Powdered Metal | Modified Tooling | 2 | Parts for verification and other applicable documentation as impacted by change. Consider partial dimensional report for only characteristics affected.
|  |  |  | Forgings / Powdered MetalChange in sub tier supplier | Forgings / Powdered Metal | Change in sub tier supplier | 2 | Requirements chosen dependent upon specific change
|  |  |  | Forgings / Powdered MetalNew Tooling | Forgings / Powdered Metal | New Tooling | 3 | Samples and full dimensionals required. Other documentation as applicable or affected by tooling.
|  |  |  | Forgings / Powdered MetalSupplier Site Location Change | Forgings / Powdered Metal | Supplier Site Location Change | 2 | Parts for verification and other applicable documentation as impacted by move.
|  |  |  | Forgings / Powdered MetalTransferred Tooling | Forgings / Powdered Metal | Transferred Tooling | 2 | Requirements as agreed upon by cross-functional teams from Allegion and supplier.
|  |  |  | GlassChange in Material | Glass | Change in Material | 2 | Material Cert & Dimensionals
|  |  |  | GlassChange in Process | Glass | Change in Process | 2 | Requirements chosen dependent upon specific process change
|  |  |  | GlassCorrection of Discrepancy | Glass | Correction of Discrepancy | 2 | Requirements chosen dependent upon severity/impact of discrepancy
|  |  |  | GlassEngineering Change (Dimensional) | Glass | Engineering Change (Dimensional) | 2 | Parts for verification and other applicable documentation as impacted by change
|  |  |  | GlassInitial Submission | Glass | Initial Submission | 3 | All applicable documentation and samples. Consider Level 5 if new Allegion supplier or no passing OSA on file.
|  |  |  | GlassModified Tooling | Glass | Modified Tooling | 2 | Parts for verification and other applicable documentation as impacted by change. Consider partial dimensional report for only characteristics affected.
|  |  |  | GlassChange in sub tier supplier | Glass | Change in sub tier supplier | 2 | Requirements chosen dependent upon specific change
|  |  |  | GlassNew Tooling | Glass | New Tooling | 3 | Samples and full dimensionals required. Other documentation as applicable or affected by tooling.
|  |  |  | GlassSupplier Site Location Change | Glass | Supplier Site Location Change | 2 | Parts for verification and other applicable documentation as impacted by move.
|  |  |  | GlassTransferred Tooling | Glass | Transferred Tooling | 2 | Requirements as agreed upon by cross-functional teams from Allegion and supplier.
|  |  |  | Machined PartsChange in Material | Machined Parts | Change in Material | 2 | Material Cert & Dimensionals
|  |  |  | Machined PartsChange in Process | Machined Parts | Change in Process | 2 | Requirements chosen dependent upon specific process change
|  |  |  | Machined PartsCorrection of Discrepancy | Machined Parts | Correction of Discrepancy | 2 | Requirements chosen dependent upon severity/impact of discrepancy
|  |  |  | Machined PartsEngineering Change (Dimensional) | Machined Parts | Engineering Change (Dimensional) | 2 | Parts for verification and other applicable documentation as impacted by change
|  |  |  | Machined PartsInitial Submission | Machined Parts | Initial Submission | 3 | All applicable documentation and samples. Consider Level 5 if new Allegion supplier or no passing OSA on file.
|  |  |  | Machined PartsModified Tooling | Machined Parts | Modified Tooling | 2 | Parts for verification and other applicable documentation as impacted by change. Consider partial dimensional report for only characteristics affected.
|  |  |  | Machined PartsChange in sub tier supplier | Machined Parts | Change in sub tier supplier | 2 | Requirements chosen dependent upon specific change
|  |  |  | Machined PartsNew Tooling | Machined Parts | New Tooling | 3 | Samples and full dimensionals required. Other documentation as applicable or affected by tooling.
|  |  |  | Machined PartsSupplier Site Location Change | Machined Parts | Supplier Site Location Change | 2 | Parts for verification and other applicable documentation as impacted by move.
|  |  |  | Machined PartsTransferred Tooling | Machined Parts | Transferred Tooling | 2 | Requirements as agreed upon by cross-functional teams from Allegion and supplier.
|  |  |  | PackagingChange in Material | Packaging | Change in Material | 2 | Material Cert & Dimensionals
|  |  |  | PackagingChange in Process | Packaging | Change in Process | 2 | Requirements chosen dependent upon specific process change
|  |  |  | PackagingCorrection of Discrepancy | Packaging | Correction of Discrepancy | 2 | Requirements chosen dependent upon severity/impact of discrepancy
|  |  |  | PackagingEngineering Change (Dimensional) | Packaging | Engineering Change (Dimensional) | 2 | Parts for verification and other applicable documentation as impacted by change
|  |  |  | PackagingInitial Submission | Packaging | Initial Submission | 3 | All applicable documentation and samples. Consider Level 5 if new Allegion supplier or no passing OSA on file.
|  |  |  | PackagingModified Tooling | Packaging | Modified Tooling | 2 | Parts for verification and other applicable documentation as impacted by change. Consider partial dimensional report for only characteristics affected.
|  |  |  | PackagingChange in sub tier supplier | Packaging | Change in sub tier supplier | 2 | Requirements chosen dependent upon specific change
|  |  |  | PackagingNew Tooling | Packaging | New Tooling | 3 | Samples and full dimensionals required. Other documentation as applicable or affected by tooling.
|  |  |  | PackagingSupplier Site Location Change | Packaging | Supplier Site Location Change | 2 | Parts for verification and other applicable documentation as impacted by move.
|  |  |  | PackagingTransferred Tooling | Packaging | Transferred Tooling | 2 | Requirements as agreed upon by cross-functional teams from Allegion and supplier.
|  |  |  | PlasticsChange in Material | Plastics | Change in Material | 2 | Material Cert & Dimensionals
|  |  |  | PlasticsChange in Process | Plastics | Change in Process | 2 | Requirements chosen dependent upon specific process change
|  |  |  | PlasticsCorrection of Discrepancy | Plastics | Correction of Discrepancy | 2 | Requirements chosen dependent upon severity/impact of discrepancy
|  |  |  | PlasticsEngineering Change (Dimensional) | Plastics | Engineering Change (Dimensional) | 2 | Parts for verification and other applicable documentation as impacted by change
|  |  |  | PlasticsInitial Submission | Plastics | Initial Submission | 3 | All applicable documentation and samples. Consider Level 5 if new Allegion supplier or no passing OSA on file.
|  |  |  | PlasticsModified Tooling | Plastics | Modified Tooling | 2 | Parts for verification and other applicable documentation as impacted by change. Consider partial dimensional report for only characteristics affected.
|  |  |  | PlasticsChange in sub tier supplier | Plastics | Change in sub tier supplier | 2 | Requirements chosen dependent upon specific change
|  |  |  | PlasticsNew Tooling | Plastics | New Tooling | 3 | Samples and full dimensionals required. Other documentation as applicable or affected by tooling.
|  |  |  | PlasticsSupplier Site Location Change | Plastics | Supplier Site Location Change | 2 | Parts for verification and other applicable documentation as impacted by move.
|  |  |  | PlasticsTransferred Tooling | Plastics | Transferred Tooling | 2 | Requirements as agreed upon by cross-functional teams from Allegion and supplier.
|  |  |  | Raw Metals (Aluminum, Brass, Steel, Zinc)Change in Material | Raw Metals (Aluminum, Brass, Steel, Zinc) | Change in Material | 2 | Material Cert & Dimensionals
|  |  |  | Raw Metals (Aluminum, Brass, Steel, Zinc)Change in Process | Raw Metals (Aluminum, Brass, Steel, Zinc) | Change in Process | 2 | Requirements chosen dependent upon specific process change
|  |  |  | Raw Metals (Aluminum, Brass, Steel, Zinc)Correction of Discrepancy | Raw Metals (Aluminum, Brass, Steel, Zinc) | Correction of Discrepancy | 2 | Requirements chosen dependent upon severity/impact of discrepancy
|  |  |  | Raw Metals (Aluminum, Brass, Steel, Zinc)Engineering Change (Dimensional) | Raw Metals (Aluminum, Brass, Steel, Zinc) | Engineering Change (Dimensional) | 2 | Parts for verification and other applicable documentation as impacted by change
|  |  |  | Raw Metals (Aluminum, Brass, Steel, Zinc)Initial Submission | Raw Metals (Aluminum, Brass, Steel, Zinc) | Initial Submission | 3 | All applicable documentation and samples. Consider Level 5 if new Allegion supplier or no passing OSA on file.
|  |  |  | Raw Metals (Aluminum, Brass, Steel, Zinc)Modified Tooling | Raw Metals (Aluminum, Brass, Steel, Zinc) | Modified Tooling | 2 | Parts for verification and other applicable documentation as impacted by change. Consider partial dimensional report for only characteristics affected.
|  |  |  | Raw Metals (Aluminum, Brass, Steel, Zinc)Change in sub tier supplier | Raw Metals (Aluminum, Brass, Steel, Zinc) | Change in sub tier supplier | 2 | Requirements chosen dependent upon specific change
|  |  |  | Raw Metals (Aluminum, Brass, Steel, Zinc)New Tooling | Raw Metals (Aluminum, Brass, Steel, Zinc) | New Tooling | 3 | Samples and full dimensionals required. Other documentation as applicable or affected by tooling.
|  |  |  | Raw Metals (Aluminum, Brass, Steel, Zinc)Supplier Site Location Change | Raw Metals (Aluminum, Brass, Steel, Zinc) | Supplier Site Location Change | 2 | Parts for verification and other applicable documentation as impacted by move.
|  |  |  | Raw Metals (Aluminum, Brass, Steel, Zinc)Transferred Tooling | Raw Metals (Aluminum, Brass, Steel, Zinc) | Transferred Tooling | 2 | Requirements as agreed upon by cross-functional teams from Allegion and supplier.
|  |  |  | Roll FormChange in Material | Roll Form | Change in Material | 2 | Material Cert & Dimensionals
|  |  |  | Roll FormChange in Process | Roll Form | Change in Process | 2 | Requirements chosen dependent upon specific process change
|  |  |  | Roll FormCorrection of Discrepancy | Roll Form | Correction of Discrepancy | 2 | Requirements chosen dependent upon severity/impact of discrepancy
|  |  |  | Roll FormEngineering Change (Dimensional) | Roll Form | Engineering Change (Dimensional) | 2 | Parts for verification and other applicable documentation as impacted by change
|  |  |  | Roll FormInitial Submission | Roll Form | Initial Submission | 3 | All applicable documentation and samples. Consider Level 5 if new Allegion supplier or no passing OSA on file.
|  |  |  | Roll FormModified Tooling | Roll Form | Modified Tooling | 2 | Parts for verification and other applicable documentation as impacted by change. Consider partial dimensional report for only characteristics affected.
|  |  |  | Roll FormChange in sub tier supplier | Roll Form | Change in sub tier supplier | 2 | Requirements chosen dependent upon specific change
|  |  |  | Roll FormNew Tooling | Roll Form | New Tooling | 3 | Samples and full dimensionals required. Other documentation as applicable or affected by tooling.
|  |  |  | Roll FormSupplier Site Location Change | Roll Form | Supplier Site Location Change | 2 | Parts for verification and other applicable documentation as impacted by move.
|  |  |  | Roll FormTransferred Tooling | Roll Form | Transferred Tooling | 2 | Requirements as agreed upon by cross-functional teams from Allegion and supplier.
|  |  |  | Rubber / Gaskets / Seals / O-RingsChange in Material | Rubber / Gaskets / Seals / O-Rings | Change in Material | 2 | Material Cert & Dimensionals
|  |  |  | Rubber / Gaskets / Seals / O-RingsChange in Process | Rubber / Gaskets / Seals / O-Rings | Change in Process | 2 | Requirements chosen dependent upon specific process change
|  |  |  | Rubber / Gaskets / Seals / O-RingsCorrection of Discrepancy | Rubber / Gaskets / Seals / O-Rings | Correction of Discrepancy | 2 | Requirements chosen dependent upon severity/impact of discrepancy
|  |  |  | Rubber / Gaskets / Seals / O-RingsEngineering Change (Dimensional) | Rubber / Gaskets / Seals / O-Rings | Engineering Change (Dimensional) | 2 | Parts for verification and other applicable documentation as impacted by change
|  |  |  | Rubber / Gaskets / Seals / O-RingsInitial Submission | Rubber / Gaskets / Seals / O-Rings | Initial Submission | 3 | All applicable documentation and samples.
|  |  |  | Rubber / Gaskets / Seals / O-RingsModified Tooling | Rubber / Gaskets / Seals / O-Rings | Modified Tooling | 2 | Parts for verification and other applicable documentation as impacted by change. Consider partial dimensional report for only characteristics affected.
|  |  |  | Rubber / Gaskets / Seals / O-RingsChange in sub tier supplier | Rubber / Gaskets / Seals / O-Rings | Change in sub tier supplier | 2 | Requirements chosen dependent upon specific change
|  |  |  | Rubber / Gaskets / Seals / O-RingsNew Tooling | Rubber / Gaskets / Seals / O-Rings | New Tooling | 3 | Samples and full dimensionals required. Other documentation as applicable or affected by tooling.
|  |  |  | Rubber / Gaskets / Seals / O-RingsSupplier Site Location Change | Rubber / Gaskets / Seals / O-Rings | Supplier Site Location Change | 2 | Parts for verification and other applicable documentation as impacted by move.
|  |  |  | Rubber / Gaskets / Seals / O-RingsTransferred Tooling | Rubber / Gaskets / Seals / O-Rings | Transferred Tooling | 2 | Requirements as agreed upon by cross-functional teams from Allegion and supplier.
|  |  |  | Sourced (OEM) ProductChange in Material | Sourced (OEM) Product | Change in Material | 2 | Material Cert & Dimensionals
|  |  |  | Sourced (OEM) ProductChange in Process | Sourced (OEM) Product | Change in Process | 2 | Requirements chosen dependent upon specific process change
|  |  |  | Sourced (OEM) ProductCorrection of Discrepancy | Sourced (OEM) Product | Correction of Discrepancy | 2 | Requirements chosen dependent upon severity/impact of discrepancy
|  |  |  | Sourced (OEM) ProductEngineering Change (Dimensional) | Sourced (OEM) Product | Engineering Change (Dimensional) | 2 | Parts for verification and other applicable documentation as impacted by change
|  |  |  | Sourced (OEM) ProductInitial Submission | Sourced (OEM) Product | Initial Submission | 3 | All applicable documentation and samples. Consider Level 5 if new Allegion supplier or no passing OSA on file.
|  |  |  | Sourced (OEM) ProductModified Tooling | Sourced (OEM) Product | Modified Tooling | 2 | Parts for verification and other applicable documentation as impacted by change. Consider partial dimensional report for only characteristics affected.
|  |  |  | Sourced (OEM) ProductChange in sub tier supplier | Sourced (OEM) Product | Change in sub tier supplier | 2 | Requirements chosen dependent upon specific change
|  |  |  | Sourced (OEM) ProductNew Tooling | Sourced (OEM) Product | New Tooling | 3 | Samples and full dimensionals required. Other documentation as applicable or affected by tooling.
|  |  |  | Sourced (OEM) ProductSupplier Site Location Change | Sourced (OEM) Product | Supplier Site Location Change | 2 | Parts for verification and other applicable documentation as impacted by move.
|  |  |  | Sourced (OEM) ProductTransferred Tooling | Sourced (OEM) Product | Transferred Tooling | 2 | Requirements as agreed upon by cross-functional teams from Allegion and supplier.
|  |  |  | SpringsChange in Material | Springs | Change in Material | 2 | Material Cert & Dimensionals
|  |  |  | SpringsChange in Process | Springs | Change in Process | 2 | Requirements chosen dependent upon specific process change
|  |  |  | SpringsCorrection of Discrepancy | Springs | Correction of Discrepancy | 2 | Requirements chosen dependent upon severity/impact of discrepancy
|  |  |  | SpringsEngineering Change (Dimensional) | Springs | Engineering Change (Dimensional) | 2 | Parts for verification and other applicable documentation as impacted by change
|  |  |  | SpringsInitial Submission | Springs | Initial Submission | 3 | All applicable documentation and samples. Consider Level 5 if new Allegion supplier or no passing OSA on file.
|  |  |  | SpringsModified Tooling | Springs | Modified Tooling | 2 | Parts for verification and other applicable documentation as impacted by change. Consider partial dimensional report for only characteristics affected.
|  |  |  | SpringsChange in sub tier supplier | Springs | Change in sub tier supplier | 2 | Requirements chosen dependent upon specific change
|  |  |  | SpringsNew Tooling | Springs | New Tooling | 3 | Samples and full dimensionals required. Other documentation as applicable or affected by tooling.
|  |  |  | SpringsSupplier Site Location Change | Springs | Supplier Site Location Change | 2 | Parts for verification and other applicable documentation as impacted by move.
|  |  |  | SpringsTransferred Tooling | Springs | Transferred Tooling | 2 | Requirements as agreed upon by cross-functional teams from Allegion and supplier.
|  |  |  | StampingsChange in Material | Stampings | Change in Material | 2 | Material Cert & Dimensionals
|  |  |  | StampingsChange in Process | Stampings | Change in Process | 2 | Requirements chosen dependent upon specific process change
|  |  |  | StampingsCorrection of Discrepancy | Stampings | Correction of Discrepancy | 2 | Requirements chosen dependent upon severity/impact of discrepancy
|  |  |  | StampingsEngineering Change (Dimensional) | Stampings | Engineering Change (Dimensional) | 2 | Parts for verification and other applicable documentation as impacted by change
|  |  |  | StampingsInitial Submission | Stampings | Initial Submission | 3 | All applicable documentation and samples. Consider Level 5 if new Allegion supplier or no passing OSA on file.
|  |  |  | StampingsModified Tooling | Stampings | Modified Tooling | 2 | Parts for verification and other applicable documentation as impacted by change. Consider partial dimensional report for only characteristics affected.
|  |  |  | StampingsChange in sub tier supplier | Stampings | Change in sub tier supplier | 2 | Requirements chosen dependent upon specific change
|  |  |  | StampingsNew Tooling | Stampings | New Tooling | 3 | Samples and full dimensionals required. Other documentation as applicable or affected by tooling.
|  |  |  | StampingsSupplier Site Location Change | Stampings | Supplier Site Location Change | 2 | Parts for verification and other applicable documentation as impacted by move.
|  |  |  | StampingsTransferred Tooling | Stampings | Transferred Tooling | 2 | Requirements as agreed upon by cross-functional teams from Allegion and supplier.
|  |  |  | SubassembliesChange in Material | Subassemblies | Change in Material | 2 | Material Cert & Dimensionals
|  |  |  | SubassembliesChange in Process | Subassemblies | Change in Process | 2 | Requirements chosen dependent upon specific process change
|  |  |  | SubassembliesCorrection of Discrepancy | Subassemblies | Correction of Discrepancy | 2 | Requirements chosen dependent upon severity/impact of discrepancy
|  |  |  | SubassembliesEngineering Change (Dimensional) | Subassemblies | Engineering Change (Dimensional) | 2 | Parts for verification and other applicable documentation as impacted by change
|  |  |  | SubassembliesInitial Submission | Subassemblies | Initial Submission | 3 | All applicable documentation and samples. Consider Level 5 if new Allegion supplier or no passing OSA on file.
|  |  |  | SubassembliesModified Tooling | Subassemblies | Modified Tooling | 2 | Parts for verification and other applicable documentation as impacted by change. Consider partial dimensional report for only characteristics affected.
|  |  |  | SubassembliesChange in sub tier supplier | Subassemblies | Change in sub tier supplier | 2 | Requirements chosen dependent upon specific change
|  |  |  | SubassembliesNew Tooling | Subassemblies | New Tooling | 3 | Samples and full dimensionals required. Other documentation as applicable or affected by tooling.
|  |  |  | SubassembliesSupplier Site Location Change | Subassemblies | Supplier Site Location Change | 2 | Parts for verification and other applicable documentation as impacted by move.
|  |  |  | SubassembliesTransferred Tooling | Subassemblies | Transferred Tooling | 2 | Requirements as agreed upon by cross-functional teams from Allegion and supplier.

## Revision Control
PPAP Workbook
Revision | Revision Date | Status / Changes | Changed By
001 | 2014-02-13 | Initial Release | Simon Forrester
002 | 2014-02-20 | Align to PPAP element numbering and delete narrative tabs | Simon Forrester
003 | 2014-02-24 | FMEA Scoring Criteria added as last tab of this workbook | Simon Forrester
004 | 2017-11-01 | added label, drawing and packaging requirement tabs between 17 and 18
005 | 2019-05-23 | Simplified opening tabs into one Title Page, added functionality for hide/unhide tabs based on applicability, new Tooling tab, new Packaging/Labeling tab, combined Standard and Electronics workbooks into one, cosmetic upgrades to numerous tabs, created tabs for every PPAP element. | Brett Gutting
006 | 2019-10-28 | Changed tab nomenclature and sheet protection | Brett Gutting
007 | 2020-03-12 | Restructured Electronics section of workbook to align with Tester SOW and engineering standard note blocks Reworded Materials tab and added electronics materials to it Add "Publish Workbook" button to Title Page Minor fixes to links and wording | Molly Krich
EDC QF 039

## Title Page
x
Allegion PPAP Workbook (Rev 007) |  |  | PPAP Level Details | [6 empty] | INSTRUCTIONS: Fill out requested information in the opposite table. Information, where possible, will then populate across onto other documents within this workbook. NOTE: Please use embedded files in tabs throughout the workbook (where applicable). To embed files, go to the "INSERT" tab and select "Object". On "Create from File" tab find file to upload, check the "Display as Icon" box and select "OK".
1
| Item Name | 2 |  |  |  | Product Category
| Item Number | 3 |  |  |  | Reason
| Drawing Number | 5 |  |  |  | Electronics/PCBA? (Y/N)
| Rev or ECL Number |  |  |  |  | On-Site Allegion Verification? (Y/N)
| Rev or ECL Date | 4 |  | SUGGESTED LEVEL:
Application
Buyer Code/Name
| Customer Name |  |  | Selected PPAP Level
Division
5
| Allegion Contact / SQE Name | x | PPAP Deliverables for Level | [6 empty] | Allegion Global Supplier Requirements Manual
Allegion Contact Phone Number
| Allegion Contact Email |  |  |  | Select All |  | 17 | 15. Master Sample
|  |  | 1 |  | 1. Design Record |  | 18 |  | 15a. Master Sample (Physical)
| Supplier Name |  | 2 |  | 2. Engineering Change Documents |  | 19 |  | 15b. Master Sample (Analytical)
| Supplier Code |  | 3 |  | 3. Customer Engineering Approval |  | 20 |  | 15c. Master Sample (Manufacturi
| Street Address |  | 4 |  | 4. Design FMEA |  | 21 | 16. Checking Aids
| City |  | 5 |  | 5. Process Flow Diagrams |  | 22 | 17. Customer Specific Rqmts
| State/Region |  | 6 |  | 6. Process FMEA |  | 23 | 18. Part Submission Warrant
| Postal Code |  | 7 |  | 7. Control Plan |  | 24 | A. Tooling
| Country |  | 8 |  | 8. Measurement System Analysis |  | 25 | B. Box Packaging and Labeling
|  |  | 9 |  | 9. Dimensional Analysis |  | 26 | Electronics Requirements
| Key Supplier Contact Name |  | 10 |  | 10. Material/Performance Test Results |  | 27 |  | E1. ALLE Elec. Control Docs
| Key Contact Phone Number |  | 11 |  |  | 10a. Mat'l Cert ¦ Test Results | 28 |  | E2. Tester Documentation
| Key Contact Email |  | 12 |  |  | 10b. Performance Test Results | 29 |  | E3. Strain Gauge Analysis
|  |  | 13 |  | 11. Initial Process Capability |  | 30 |  | E4. Negative Test+Repeatability
INSTRUCTIONS: Fill out requested information in the table. Information, where possible, will then populate across onto other documents within this workbook. NOTE: Please use embedded files in tabs throughout the workbook (where applicable). To embed files, go to the "INSERT" tab and select "Object". On "Create from File" tab find file to upload, check the "Display as Icon" box and select "OK". |  |  | 14 |  | 12. Qualified Lab Documentation |  | 31 |  | E5. Cleanliness Results
|  |  | 15 |  | 13. Appearance Approval Report |  | 32 |  | E6. Electronics Parts Labels
|  |  | 16 |  | 14. Sample Parts
Allegion Global Supplier Requirements Manual
Note on N16: A master sample shall be retained for the same period as the production part approval records.
Note on J17: • Latest detailed print reflecting part number and revision level. • For complicated assemblies an ISO-plot will be accepted. • Element also needs to include a Bill of Materials (BOM). • Each and every feature must be “ballooned” or “road mapped” to correspond with the dimensional inspection results (including drawing notes, standard tolerance notes and specifications, and anything else relevant to the design of the part). • Attach Drawing to the PPAP Package.
Note on J18: Any ECNs that are not yet recorded in latest print or ISO-plot referenced in Element 1.
Note on J19: If required by Allegion a written statement that approves the component/material to be PPAP’d by Allegion Engineering
Note on J20: A copy of the Design Failure Mode and Effect Analysis (DFMEA), reviewed and signed-off by supplier. If Allegion is design responsible, usually Allegion may not share this document with the supplier. However, the list of all critical or high impact product characteristics should be shared with the supplier, so they can be addressed on the PFMEA and Control Plan.
Note on N20: If required by the customer, the organization shall submit with the PPAP any part-specific checking aid (may be for assemblies or components) - See TAB 16 for further instructions.
Note on J21: A copy of the Process Flow, indicating all steps and sequence in the process, including incoming components.
Note on N21: See tab 17 (Customer Specific Requirements) for additional requirements that are specified by Allegion.
Note on J22: A copy of the Process Failure Mode and Effect Analysis (PFMEA), reviewed and signed-off by supplier. The PFMEA follows the Process Flow steps, and indicates "what could go wrong" during the process of each component.
Note on N22: A completed Allegion-PSW warranting the product/material meeting all applicable specifications and standards. No product and/or process changes are allowed unless Allegion has given approval to do so per AIAG-PPAP 4th edition section 3.
Note on J23: A copy of the Control Plan, reviewed and signed-off by supplier. The Control Plan follows the PFMEA steps, and provides more details on how the "potential issues" are checked in the incoming quality, assembly process or during inspections or test of finished products. All product features are to be addressed in the Control Plan, with special emphasis on Critical or Significant Characteristics.
Note on N23: If PPAP includes new manufacturing, reburbishment, or transfer of Allegion-owned tooling, this section will need to be filled out to ensure tooling data and records are captured properly for future reference and documentation.
Note on J24: MSA shall be conducted for all gages used for measuring critical and significant characteristics regardless if these provide attribute or variable data. As part of PPAP all gages need to be capable per AIAG guidelines. A summary of results shall be provided on tab 8 (MSA).
Note on N24: Details of supplier packaging (dimensions, protection, weight, etc.) and labeling are input into this section, along with photos of packaging/labeling. They are then verified against product specifications and the Allegion Inbound Shipping Specification for compliance to requirements.
Note on J25: A list of every dimension noted on the ballooned drawing. This list shows the product characteristic, specification, the measurement results and the assessment showing if this dimension is "ok" or "not ok". A minimum of 5 pieces is reported per product/process combination.
Note on J26: Data submitted needs to prove that component/material meets all material, performance and test requirements identified by Allegion (print) and/or Supplier (internal). A minimum data set of 3 samples is required.
Note on N26: Additional Allegion control documentation
Note on N27: Allegion requirements for PCBA test equipment, including coverage documentation
Note on N28: Documents if / where strain gauge analysis is required, as well as agreement upon test locations and test results
Note on J29: Complete summary of results for Critical and Significant Features Specified on Drawing (Tab 11. Initial Process Study). Minimum sample size for Capability Analysis is 30. If CPK is Less than 1.33 an accompanying Action Plan is required.
Note on N29: Used to define and document negative testing details, including description and results of each test Also to document repeatability test results
Note on J30: If utilizing in-house lab for material and or performance test results insert the lab’s testing scope in this section. If using an outside lab, include lab certification with scope.
Note on N30: Documents cleanliness test results
Note on J31: Appearance Approval Report for Finished parts or where applicable.
Note on N31: Documents PCBA label and its location on the board
Note on J32: Sample product from the Significant Production Run shall be provided as specified by Allegion. Quantities will be determined by the Allegion team; see Quantity Required field. Allegion may choose to validate these parts, hence verifying the validity of the submitted PPAP results. Samples should be clearly labelled as "PPAP Samples"
Publish
Workbook

## 1. Design Record (Print) (hidden)
Design Record (Print)
<Insert Print/BOM/Specification Here>

## 2. Engineering Change Documents (hidden)
Engineering Change Document(s)
List associated Engineering Change documents or references here (if applicable) for any changes not yet recorded in the design record but incorporated in the product, part, or tooling.

## 3. Customer ENGR Approval (hidden)
Customer Engineering Approval
Provide embedded files or screenshots of Allegion Engineering Approval (if applicable)
EX. For OEM items, consider embedding latest supplier drawing and Allegion Engineering approval here

## 4. Design FMEA (hidden)
Design Failure Mode Effects Analysis (DFMEA) | [20 empty] | 1 | 2 | 3 | 4 | 5 | 6 | 7 | 8 | 9 | 10
Item/Part#: | 0 |  |  |  |  | Supplier Name: |  | 0 |  |  |  |  | FMEA #: | [6 empty] | < select > | 1: n/a; 2: Open; 3: Closed
Item Name: | 0 |  |  |  |  | Supplier #: |  | 0 |  |  |  |  | FMEA Rev:
Item Rev: | 0 |  |  |  |  | Supplier FMEA Team: | [6 empty] | FMEA Date:
Customer: | 0 | 0 | [10 empty] | Prepared by:
- Additional lines or rows can be added as needed; Select row, right click & select copy, choose column-A location for new row(s), right click & select "Insert Copied Cells."
Resulting Action(s)
Item / Function Description | Requirements | Potential Failure Mode | Potential Effect(s) of Failure | SEV | Class | Potential Cause(s) / Mechanism(s) of Failure | OCC | Current Design Controls Prevention | Current Design Controls Detection | DET | RPN | Recommended Action(s) | Responsibility & Target Completion Date | Action(s) Taken | SEV | OCC | DET | RPN | Status
<select>
<select>
<select>
<select>
<select>
<select>
<select>
<select>
<select>
<select>
<select>
<select>
<select>
<select>
<select>
<select>
<select>
<select>
<select>
<select>
<select>
<select>
<select>
<select>
<select>
<select>
<select>
<select>
<select>
<select>
<select>
<select>
<select>
<select>
<select>
<select>
<select>
<select>
<select>
<select>
<select>
<select>
To use your own internal version of the DFMEA form, simply attach/embed the document below. If you wish to utilize the Allegion version of the DFMEA document, click the "+" to the left to expand the form and fill out as instructed.

## 5. Process Flow Diagrams (hidden)
Process Flow Diagram
PURPOSE: This OPTIONAL form may be used to illustrate the production process steps and sequence.
Supplier Name: |  | 0 |  | Location: | 0 |  | 0 | Supplier #: | 0
Item Number: |  | 0 |  |  |  | Item Rev: | 0 | Flow Date:
Item Name: |  | 0 |  |  |  | Process Flow Completed by:
- Additional lines or rows can be added as needed; Select row, right click & select copy, choose column-A location for new row(s), right click & select "Insert Copied Cells."
Instructions: To add a process symbol to process flow, 1) from the Legend, select the cell containing the desired symbol (NOT the symbol itself) , 2) copy the cell, 3) in the Process Symbol column, paste the cell for the desired OP / event.
Legend: | Operation |  | Move |  |  | Inspect / Test |  | Store
OP / Event # |  | OP / Event Description |  |  | Type of Activity | Process Step Description |  |  | Process Symbol
To use your own internal version of the Process Flow Diagram, simply attach/embed the document below. If you wish to utilize the Allegion version of the Process Flow Diagram, click the "+" to the left to expand the form and fill out as instructed.

## 6. Process FMEA (hidden)
Process Failure Mode Effects Analysis (PFMEA) | [21 empty] | 1 | 2 | 3 | 4 | 5 | 6 | 7 | 8 | 9 | 10
Item/Part#: |  | 0 |  |  |  |  | Supplier Name: |  | 0 |  |  |  |  | FMEA #: | [6 empty] | < select > | 1: n/a; 2: Open; 3: Closed
Item Name: |  | 0 |  |  |  |  | Supplier #: |  | 0 |  |  |  |  | FMEA Rev:
Item Rev: |  | 0 |  |  |  |  | Supplier FMEA Team: | [6 empty] | FMEA Date:
Customer: |  | 0 |  | 0 | [9 empty] | Prepared by:
- Additional lines or rows can be added as needed; Select row, right click & select copy, choose column-A location for new row(s), right click & select "Insert Copied Cells."
Resulting Action(s)
Op / Ref # | ID # | Item / Function / Process Description | Potential Failure Mode | Potential Effect(s) of Failure | SEV | Class | Potential Cause(s) / Mechanism(s) of Failure | OCC | Current Controls Prevention | Current Controls Detection | DET | RPN | Recommended Action(s) | Responsibility & Target Completion Date | Action(s) Taken | SEV | OCC | DET | RPN | Status
<select>
<select>
<select>
<select>
<select>
<select>
<select>
<select>
<select>
<select>
<select>
<select>
<select>
<select>
<select>
<select>
<select>
<select>
<select>
<select>
<select>
<select>
<select>
<select>
<select>
<select>
<select>
<select>
<select>
<select>
<select>
<select>
<select>
<select>
<select>
<select>
<select>
<select>
<select>
<select>
<select>
<select>
To use your own internal version of the PFMEA form, simply attach/embed the document below. If you wish to utilize the Allegion version of the PFMEA document, click the "+" to the left to expand the form and fill out as instructed.

## 7. Control Plan (hidden)
Control Plan
Control Plan#: |  |  |  | Supplier Key Contact & Phone #: |  | 0 |  | 0 | Control Plan Date (orig): |  |  | Control Plan Date (rev):
Item / Part#: | 0 | Item/Part Rev Level: | 0 | Supplier Core Team: |  |  |  |  | Customer Engr'g Approval & Approval Date (if req'd):
Part Name / Description: | 0 |  |  | Supplier Control Plan Approval / Date: |  |  |  |  | Customer Quality Approval & Approval Date (if req'd):
Supplier / Plant: | 0 | 0 | 0 |  | Supplier #: | 0 |  |  | Other Approvals & Approval Dates (if req'd):
- Additional lines or rows can be added as needed; Select row, right click & select copy, choose location for new row(s), right click & select "Insert Copied Cells."
Part / Process Number | Process Name / Operation Description | Machine, Device, Jig, Tools For Mfg. |  | Characteristics |  |  | Special Char. Class. | Methods |  |  |  |  | Reaction Plan
|  |  |  | No. | Products | Process |  | Production / Process Specification / Tolerance | Evaluation Measurement Technique | Sample |  | Control Method
[10 empty] | Size | Freq.
To use your own internal version of the Control Plan, simply attach/embed the document below. If you wish to utilize the Allegion version of the Control Plan, click the "+" to the left to expand the form and fill out as instructed.

## 8a. MSA Summary (hidden)
Measurement System Analysis (MSA) Summary
PURPOSE: This form is to be used to summarize results of Gage Repeatability & Reproducbility (GR&R) and action(s) if needed. The next tab (8b) has been provided to gather data if required.
If GR&R is greater than 10%, an accompanying action plan is required.
|  |  | %GR&R | Next Steps
Not Acceptable |  |  | >30% | Immediate improvement to measurement system required
Marginally acceptable |  |  | Between 10% & 30% | Okay to proceed WITH improvement plan
Acceptable |  |  | <10% | Okay to proceed
Gage Number | Feature(s) Used | Gage Description |  | Study Date | % GR&R | Actions if Criteria Not Met
To use your own internal version of the Measurement System Analysis Summary, simply attach/embed the document below. If you wish to utilize the Allegion version of the Measurement System Analysis Summary, click the "+" to the left to expand the form and fill out as instructed.

## 8b. MSA Worksheet (hidden)
Measurement System Analysis Worksheet (OPTIONAL)
Supplier Name: |  | 0 | [5 empty] | MSA Completed by:
Gage/Gage Family Name: | [7 empty] | Date of Study:
Item / Part #: |  | 0 |  |  | Item Rev: | 0
Item / Part Description: |  | 0
Device Identification: |  |  |  | Item / Part Feature: |  |  |  | Operator #1 Name:
Units of Measurement: |  |  |  | Feature Tolerance: |  |  |  | Operator #2 Name:
Operator #3 Name:
Has consideration has been given to Stability of the Measurement System? | [5 empty] | < select > | Notes or reference -
Has consideration has been given to Bias of the Measurement System? | [5 empty] | < select > | Notes or reference -
Has consideration has been given to Linearity of the Measurement System? | [5 empty] | < select > | Notes or reference -
Repeatability and Reproducibility Report
Operator: | Operator #1's Name is Required |  |  |  | Operator #2's Name is Required |  |  |  | Operator #3's Name is Required
Sample # | 1st Trial | 2nd Trial | 3rd Trial | Range A | 1st Test | 2nd Test | 3rd Test | Range B | 1st Test | 2nd Test | 3rd Test | Range C
1 |  |  |  | 0 |  |  |  | 0 |  |  |  | 0
2 |  |  |  | 0 |  |  |  | 0 |  |  |  | 0
3 |  |  |  | 0 |  |  |  | 0 |  |  |  | 0
4 |  |  |  | 0 |  |  |  | 0 |  |  |  | 0
5 |  |  |  | 0 |  |  |  | 0 |  |  |  | 0
6 |  |  |  | 0 |  |  |  | 0 |  |  |  | 0
7 |  |  |  | 0 |  |  |  | 0 |  |  |  | 0
8 |  |  |  | 0 |  |  |  | 0 |  |  |  | 0
9 |  |  |  | 0 |  |  |  | 0 |  |  |  | 0
10 |  |  |  | 0 |  |  |  | 0 |  |  |  | 0
TOTALS | 0 | 0 | 0 | 0 | 0 | 0 | 0 | 0 | 0 | 0 | 0 | 0
| XbarA = |  | RbarA = | 0 | XbarB = |  | RbarB = | 0 | XbarC = |  | RbarC = | 0
RbarA = | 0 |  | # Trials | D4 |  |  | Rbarbar x D4 = UCLR |  |  |  | Max. Xbar = | 0
RbarB = | 0 |  | 2 | 3.27 |  |  | ( 0 ) x ( ) = | #VALUE! |  |  | Min. X bar = | 0
RbarC = | 0 |  | 3 | 2.58 | [6 empty] | Xdiff = | 0
Rbarbar = | 0 |  | 4 | 2.28 |  | Total Tolerance = |  |  | ← No tolerance entered
Range values above the UCLR will be automatically highlighted as out of control (cell color with bold text). Identify cause of out of control readings and correct. Either repeat these readings using the same operator and unit as originally used or discard the values and recompute Rbar and the limiting UCLR from the remaining observations.
Repeatability or Equipment Variation (EV)
[7 empty] | Trials | 2 | 3 | 4
| K1 = | At least 2 Trials are required |  |  |  |  | K1 | 4.56 | 3.05 | 2.5
| EV = | Rbarbar * K1
| EV = | N/A |  | sigma EV = |  | N/A |  | %EV = | N/A
Reproducibility or Appraiser Variation (AV)
|  | r = number of operators / appraisers |  |  |  |  | Appraisers | 2 | 3 | 4
|  | n = number of parts |  |  |  |  | K2 | 3.65 | 2.7 | 2.3
| K2 = | At least 2 Operators are required
| AV = | N/A |  | sigma AV = |  | N/A |  | %AV = | N/A
Repeatability and Reproducibility (R&R)
| R&R = | EV2 + AV2
| R&R = | N/A |  | sigma R&R = |  | N/A |  | %R&R = | N/A
|  | Unit of Measurement is Required in C11 | [6 empty] | No data entered
Note: | E.V. and A.V. are based on predicting 5.15s (99% of the area under the normal distribution). The K1 factors are only appropriate if (# of operators) x (# of samples) is greater than 15. For A.V.; if a negative value is calculated under the square root sign or if there is only one operator, then A.V. = 0. Tolerance is generally the total tolerance.
Note on G9: Yes / No - consideration given for stability?
Note on G10: Yes / No - consideration given for bias?
Note on G11: Yes / No - consideration given for linearity?
Note on H31: Total Tolerance must be entered here for calculations.

## 9a. Dimensional Results (VEND) (hidden)
Dimensional Results (Vendor)
SUPPLIER NAME: |  |  | 0 |  |  |  |  | PART NUMBER: |  | 0 |  |  | PREPARED BY:
SUPPLIER CODE: |  |  | 0 |  |  |  |  | PART NAME: | 0
NAME OF INSPECTION FACILITY: | [7 empty] | DESIGN RECORD CHANGE LEVEL: |  |  | 0 |  | TITLE:
Enter Inspection Facility Here | [7 empty] | ADDITIONAL ENGINEERING CHANGE DOCUMENTS: |  |  |  |  | DATE:
# | Sheet / Zone | Drawing Requirement (nominal ± tolerance) |  | Class (C/S/F) | Feature Type | Upper Limit (nom + tol) | Lower Limit (nom - tol) | Measurement Results (Data) Sample #1 Sample #2 Sample #3 Sample #4 Sample #5 |  |  |  | Measurement Gage Type | Deviation? | Comments
1 |  | 1.00 +/- .010
2
3
4
5
6
7
8
9
10
11
12
13
14
15
16
17
18
19
20
21
22
23
24
25
26
27
28
29
30
31
32
33
34
35
36
37
Jan 2014

## 9b. Dimensional Results (ALLEG) (hidden)
Dimensional Results (Allegion)
SUPPLIER NAME: |  |  | 0 |  |  |  |  | PART NUMBER: |  | 0 |  |  | PREPARED BY:
SUPPLIER CODE: |  |  | 0 |  |  |  |  | PART NAME: | 0
NAME OF INSPECTION FACILITY: | [7 empty] | DESIGN RECORD CHANGE LEVEL: |  |  | 0 |  | TITLE:
Enter Inspection Facility Here | [7 empty] | ADDITIONAL ENGINEERING CHANGE DOCUMENTS: |  |  |  |  | DATE:
# | Sheet / Zone | Drawing Requirement (nominal ± tolerance) |  | Class (C/S/F) | Feature Type | Upper Limit (nom + tol) | Lower Limit (nom - tol) | Measurement Results (Data) Sample #1 Sample #2 Sample #3 Sample #4 Sample #5 |  |  |  | Measurement Gage Type | Deviation? | Comments
1 |  | 1.00 +/- .010
2
3
4
5
6
7
8
9
10
11
12
13
14
15
16
17
18
19
20
21
22
23
24
25
26
27
28
29
30
31
32
33
34
35
36
37
Jan 2014

## 10a. Mat'l Cert ¦ Test Results (hidden)
Material Cert / Test Results
|  | COMPLETED BY ALLEGION |  |  |  | COMPLETED BY SUPPLIER
[5 empty] | applicable to current PPAP | Material Description / Name |  |  | Additional Comments / Requirements
Component Materials
|  | Raw component material |  |  | Y/N |  |  |  | Insert copy of material cert
PCBA Materials
Solder Paste
|  | paste |  |  | Y/N |  |  |  | Insert copy of material cert
|  | selective |  |  | Y/N |  |  |  | Insert copy of material cert
|  | wave |  |  | Y/N |  |  |  | Insert copy of material cert
Flux
|  | selective |  |  | Y/N |  |  |  | Insert copy of material cert
|  | wave |  |  | Y/N |  |  |  | Insert copy of material cert
|  | Rework Wire |  |  | Y/N |  |  |  | Insert copy of material cert
|  | Conformal Coating |  |  | Y/N |  |  |  | Insert copy of material cert including viscosity (noting temperature)
|  | Conformal Coating Thinner |  |  | Y/N |  |  |  | Insert copy of material cert
|  | LPM Resin |  |  | Y/N |  |  |  | Insert copy of material cert
|  | RTV |  |  | Y/N |  |  |  | Insert copy of material cert
To use your own copies of Material Certs or Test Results, simply attach/embed the document below. If you wish to utilize the Allegion Material Test Results form, click the "+" to the left to expand the form and fill out as instructed.
Material Test Results
| SUPPLIER: |  |  | 0 |  |  |  |  | PART NUMBER: |  | 0 |  |  | NAME OF LABORATORY:
| SUPPLIER CODE: |  |  | 0 |  |  |  |  | PART NAME: | 0
| MATERIAL SUPPLIER: | [7 empty] | DESIGN RECORD CHANGE LEVEL: |  |  | 0
| *CUSTOMER SPECIFIED SUPPLIER/VENDOR CODE: | [7 empty] | ADDITIONAL ENGINEERING CHANGE DOCUMENTS: |  |  |  |  | DATE:
*If source approval is req'd, include the Supplier (Source) & Customer assigned code.
| # | Sheet / Zone | Material Requirement (nominal ± tolerance) |  | Class (C/S/F) | Feature Type | Upper Limit (nom + tol) | Lower Limit (nom - tol) | Measurement Results (Data) Sample #1 Sample #2 Sample #3 Sample #4 Sample #5 |  |  |  | Measurement Gage Type | Deviation? | Comments
1
2
3
4
5
6
7
8
9
10
11
12
13
14
15
16
17
18
19
20

## 10b. Performance Test Results (hidden)
Performance Test Results
SUPPLIER: |  |  | 0 |  |  |  |  | PART NUMBER: |  | 0 |  |  | NAME OF LABORATORY:
SUPPLIER CODE: |  |  | 0 |  |  |  |  | PART NAME: | 0
MATERIAL SUPPLIER: | [7 empty] | DESIGN RECORD CHANGE LEVEL: |  |  | 0
*CUSTOMER SPECIFIED SUPPLIER/VENDOR CODE: | [7 empty] | ADDITIONAL ENGINEERING CHANGE DOCUMENTS: |  |  |  |  | DATE:
*If source approval is req'd, include the Supplier (Source) & Customer assigned code.
# | Sheet / Zone | Test Requirement (nominal ± tolerance) |  | Class (C/S/F) | Feature Type | Upper Limit (nom + tol) | Lower Limit (nom - tol) | Test Results (Data) Sample #1 Sample #2 Sample #3 Sample #4 Sample #5 |  |  |  | Measurement Gage Type | Deviation? | Comments
1
2
3
4
5
6
7
8
9
10
11
12
13
14
15
16
17
18
19
20
21
22
23
24
25
26
27
28
29
30
31
32
33
34
35
36
37
Jan 2014

## 11a. IPC Summary (hidden)
Initial Process Capability Summary
Purpose: This form is to be used to summarize results of Process Capability Studies and action(s) if needed. The next tab (IPS Worksheet) has been provided to gather data if required.
If CPK is less than 1.33 an accompanying action plan is required
Drawing Requirements | [6 empty] | Meets Criteria? | Study Results
# | Sheet / Zone | Class C/S/F | Nominal | Upper Limit | Lower Limit | Insp. Method |  | Cpk | Cp | Mean / Average | Max | Min | Sample Size | Actions if Criteria Not Met
To use your own internal version of the Initial Process Capability Summary, simply attach/embed the document below. If you wish to utilize the Allegion version of the Initial Process Capability Summary, click the "+" to the left to expand the form and fill out as instructed.

## 11b. IPC Worksheet (hidden)
Initial Process Capability Study (Optional)
PURPOSE: This OPTIONAL spreadsheet is designed to handle up to 150 data observations for process capability analysis.
Supplier Name: |  | 0 |  |  |  |  | Supplier Code: |  | 0 |  | Study Date:
Item / Part Number: |  | 0 |  |  |  |  | Revision: |  | 0 |  | Study Performed by:
Feature Process/ Description: | [10 empty] | Gage Used to Perform Study:
Specification: |  |  | 1 |  |  | Tolerance: Tol(+) = |  | 0.005 |  | Tol(-) = | 0.005 |  | Units: | Inch
MEASUREMENT DATA
| 1 | 2 | 3 | 4 | 5 | 6 | 7 | 8 | 9 | 10 | 11 | 12 | 13 | 14 | 15
1
2
3
4
5
6
7
8
9
10
Xbar
R
Study Notes / Comments / Special Considerations:
Study Analysis:
| Statistical Significance/Viability Test (min. 30 observations): |  |  |  | N/A - enter data within (B10:P19) range. | [6 empty] | Number of readings (n): |  | N/A
Although not explicitly required by GSRM SQC QM 001, process charts and graphs (run charts, Xbar & R charts, histogram graphs, etc.,) can be very helpful in analyzing process performance and be may be included with the Process Capability Study.
Spec Limits
Formulas: |  | USL = NOM + Tol(+) |  |  | LSL = NOM - Tol(-)
|  | Upper Spec Limit (USL): |  |  | N/A - enter data within (B10:P19) range. | [7 empty] | Readings above USL: | N/A
Nominal (NOM):
|  | Lower Spec Limit (LSL): |  |  | N/A - enter data within (B10:P19) range. | [7 empty] | Readings below LSL: | N/A
Xbar |  | UCL = Xbar + 3s |  |  | LCL = Xbar - 3s | [5 empty] | n = number of data readings
Formulas:
|  | Upper Control Limit (UCL): |  |  | N/A - enter data within (B10:P19) range. | [7 empty] | Readings above Xbar UCL: | N/A
Mean (Xbarbar):
|  | Lower Control Limit (LCL): |  |  | N/A - enter data within (B10:P19) range. | [7 empty] | Readings below Xbar LCL: | N/A
R |  | UCL = Rbar + 3s |  |  | LCL = Rbar - 3s | [5 empty] | n = number of data readings
Formulas:
|  | Upper Control Limit (UCL): |  |  | N/A - enter data within (B10:P19) range. | [7 empty] | Readings above R UCL: | N/A
Mean (Rbar):
|  | Lower Control Limit (LCL): |  |  | N/A - enter data within (B10:P19) range. | [7 empty] | Readings below R LCL: | N/A
Process Capability Index
[8 empty] | Standard Deviation (s) = |  |  | N/A
| Formulas: | [6 empty] | Cp = | N/A |  |  | Cpk = | N/A
[7 empty] | Study Results: |  | N/A - no data entered.

## 12. Qualified Lab Documentation (hidden)
Qualified Lab Documentation
Provide embedded files or screenshots of Qualified Lab Documentation here (if required).
If external/commercial laboratory is used, supplier shall submit test results on laboratory letterhead or normal laboratory report format (including name of lab, date(s) of tests, and standards used to run tests)

## 13. Appearance Approval Report (hidden)
Appearance Approval Report
Part Number: |  | 0 | [7 empty] | Drawing Number: |  | 0 | [5 empty] | Application (Product Lines) |  |  | 0
Part Name: |  | 0 | [7 empty] | Buyer: |  | 0 |  |  | Rev or E/C Level: |  | 0 |  |  | Rev Date: |  | 0
Supplier Name: |  | 0 | [6 empty] | Manufacturing Location: |  |  | Leave Blank if manufactured at same location | [7 empty] | Supplier Code: |  | 0
Reason for Submission: |  |  |  | Part Submission Warrant |  |  |  |  | Special Sample | [5 empty] | Re-Submission |  |  |  |  | Other:
|  |  |  | Pre Texture |  |  |  |  | First Production Shipment | [5 empty] | Engineering Change
APPEARANCE EVALUATION
ORGANIZATION SOURCING AND TEXTURE INFORMATION | [16 empty] | Pre-Texture Evaluation |  |  |  | Authorized Allegion Representative Signature and Date
Correct and Proceed
Correct and Resubmit
Approved to Etch/Tool/EDM
COLOR EVALUATION
Color Suffix | Tristimulus Data |  |  |  |  | Master Number | Master Date | Material Type | Material Source | Hue |  |  |  | Value |  | Chroma |  | Gloss |  | Metallic Brilliance |  | Color Shipping Suffix | Part Disposition
| DL* | Da* | Db* | DE* | CMC |  |  |  |  | RED | YEL | GRN | BLU | LIGHT | DARK | GRAY | CLEAN | HIGH | LOW | HIGH | LOW
Comments:
Organization Signature: | [6 empty] | Phone No: |  | Date: |  |  | Authorized Customer Representative Signature: | [9 empty] | Date:

## 14. Sample Parts (hidden)
Sample Parts
Provide details on samples being provided to Allegion below.
Date of Sample Run:
Sample Run Location:
Lot # of Sample Run:
Cavities in Tool:
Pieces per Cavity Provided:
Total Sample Quantity:
PHOTOS:

## 15a. Master Sample (Physical) (hidden)
Master Sample (Physical Sample)
NOTE: the requirements for master sample or equivalent shall be agreed by Allegion and supplier
Provide photos of Master Sample(s) and markings below:

## 15b. Master Sample (Analytical) (hidden)
Master Sample (Analytical Sample)
NOTE: the requirements for master sample or equivalent shall be agreed by Allegion and supplier
Provide analytical record below:
(e.g., Ultra-Violet or Infra-Red spectra "fingerprint," Atomic Absorption, or Gas Chromatographic-Mass Spectrometric analysis, X-RAYS, etc.)

## 15c. Master Sample (Manufacturi (hidden)
Master Sample (Manufacturing Sample)
NOTE: the requirements for master sample or equivalent shall be agreed by Allegion and supplier
Provide details of manufacturing sample record below:
Date of Sample Run:
Important performance results:
Raw Materials
Raw Material Inputs | Manufacturer | Lot # | Important properties records
(Input 1)
(Input 2)
(Input 3)
…
…
Critical Equipment Required:
Analytical Sample Records:
Batch Ticket:

## 16. Checking Aids (hidden)
Checking Aids
If required by the customer, the organization shall submit with the PPAP any part-specific checking aid (may be for assemblies or components.
The organization shall certify that all elements of the checking aid agree with part dimensional requirements.
Provision should be made for preventative maintenance of any checking aids for the life of the part.
Measurement System Analysis (MSA) studies shall be conducted in compliance with customer requirements.
| Part Name: | 0 |  | Date Created:
| Gage Number | Gage Drawing Rev Level | Gage/Instrument Description | Calibration Status | MSA Results | MSA Date

## 17. Customer Specific Rqmts (hidden)
Allegion Specific Requirements
List any Supplemental Requirements that are needed for this specific PPAP:

## 18. Part Submission Warrant (hidden)
Part Submission Warrant
Part Name | 0 | [6 empty] | Cust. Part Number |  |  | 0
Shown on Drawing No. |  |  | 0 |  |  |  |  | Org. Part Number |  |  | n/a
Engineering Change Level |  |  | 0 | [9 empty] | Dated | 0
Additional Engineering Changes |  |  |  | n/a | [8 empty] | Dated | n/a
Safety and/or Government Regulation | [6 empty] | Purchase Order No. | [5 empty] | Weight (kg)
Checking Aid No. |  | n/a |  |  | Checking Aid Engineering Change Level |  |  |  |  | n/a |  |  | Dated | n/a
ORGANIZATION MANUFACTURING INFORMATION | [7 empty] | CUSTOMER SUBMITTAL INFORMATION
() | [7 empty] | /
Organization Name & Supplier/Vendor Code | [7 empty] | Customer Name/Division
0 | [7 empty] | 0
Street Address | [7 empty] | Buyer/Buyer Code
0 |  | 0 |  | 0 |  | 0 |  | 0
City |  | Region |  | Postal Code |  | Country |  | Application
MATERIALS REPORTING
Is the product that is being warranted RoHS/REACH compliant?
Are polymeric parts identified with appropriate ISO marking codes?
REASON FOR SUBMISSION |  |  | (Check at least one)
REQUESTED SUBMISSION LEVEL (Check one)
SUBMISSION RESULTS
The results for
These results meet all drawing and specification requirements: | [8 empty] | (If "NO" - Explanation Required)
Mold / Cavity / Production Process:
DECLARATION
I hereby affirm that the samples represented by this warrant are representative of our parts, have been made to the applicable customer drawings and specifications, and are made from the specified materials on regular production tooling with no operations other than the regular production process. I further affirm that the designated process to produce this part have the minimum capacity of 120% of the quoted volume with production tools and equipment in the quoted work pattern. Any deviations from this declaration are noted below.
EXPLANATION/COMMENTS:
Is each Allegion owned tool properly tagged and numbered?
Organization Authorized Signature | [12 empty] | Date
Print Name | [6 empty] | Phone No. | [5 empty] | Fax No.
Title | [6 empty] | E-mail | 0
FOR ALLEGION CORPORATION USE ONLY
Part Warrant Disposition:
Signature | [11 empty] | Date
Print Name
GDC QF 003, Rev 005
Note on D3: If cells are LOCKED, then Values are auto-populated from Title Page. Enter values there.
Yes
No
n/a
Initial Submission
Tooling: Transfer, Replacement, Refurbishment, or additional
Tooling Inactive > than 1 year
Change to Optional Construction or Material
Engineering Change(s)
Correction of Discrepancy
Supplier or Material Source Change
Change in Part Processing
Other - please specify below
Parts Produced at Additional Location
Level 1 - Warrant ONLY submitted to customer.
Level 2 - Warrant with product samples and limited supporting data submitted to customer.
Level 3 - Warrant with product samples and complete supporting data submitted to customer.
Level 5 - Warrant with product samples and complete supporting data reviewed at organization's manufacturing location.
Yes
dimensional measurements
material and functional tests
appearance criteria
statistical process package
Yes
No
Yes
No
n/a
Approved
Rejected
Other
Yes
No
n/a
Yes
No
Yes
No
n/a
Initial Submission
Tooling: Transfer, Replacement, Refurbishment, or additional
Tooling Inactive > than 1 year
Change to Optional Construction or Material
Engineering Change(s)
Correction of Discrepancy
Supplier or Material Source Change
Change in Part Processing
Other - please specify below
Parts Produced at Additional Location
Yes
dimensional measurements
material and functional tests
appearance criteria
statistical process package
Yes
No
Yes
No
n/a
Approved
Rejected
Other
Yes
No
n/a

## FMEA Scoring Criteria (hidden)
Design FMEA LISTS | Process FMEA LISTS
SEVERITY SCALE | SEVERITY SCALE
10 Hazardous or non compliant with Government regulation - w/o warning | 10 Hazardous - w/o warning
9 Hazardous or non compliant with Government regulation - w/ warning | 9 Hazardous - w/ warning
8 Loss of primary function | 8 Major disruption (100% scrap, line shutdown or stop)
7 Degradation of primary function | 7 Significant disruption (portion scrap, decreased line speed)
6 Loss of secondary function | 6 Moderate disruption (100% reworked offline)
5 Degradation of secondary function | 5 Moderate disruption (portion reworked offline)
4 Appearance or audible noise, >75% customers object | 4 Moderate disruption (100% reworked online)
3 Appearance or audible noise, >50% customers object | 3 Moderate disruption (portion reworked online)
2 Appearance or audible noise, <25% customers object | 2 Minor disruption (slight inconvenience to process)
1 No effect | 1 No effect
OCCURENCE SCALE | OCCURENCE SCALE
10 >100 Per 1,000 | 10 >100 Per 1,000
9 50 Per 1,000 | 9 50 Per 1,000
8 20 per 1,000 | 8 20 per 1,000
7 10 Per 1,000 | 7 10 Per 1,000
6 2 Per 1,000 | 6 2 Per 1,000
5 0.5 Per 1,000 | 5 0.5 Per 1,000
4 0.1 Per 1,000 | 4 0.1 Per 1,000
3 0.01 per 1,000 | 3 0.01 per 1,000
2 <0.01 Per 1,000 | 2 <0.01 Per 1,000
1 Failure eliminated through prevention | 1 Failure eliminated through preventive control
DETECTION SCALE | DETECTION SCALE
10 Absolute Impossible | 10 Absolute Impossible
9 Very Remote | 9 Very Remote
8 Remote | 8 Remote
7 Very Low | 7 Very Low
6 Low | 6 Low
5 Moderate | 5 Moderate
4 Moderately High | 4 Moderately High
3 High | 3 High
2 Very High | 2 Very High
1 Almost Certain | 1 Almost Certain

## A. Tooling (hidden)
Tooling Information
Link to Supplier Portal (New Tooling Template & database training): | Allegion Supplier Portal
Link to Supplier Tooling Website (existing tooling updates): | Supplier Tooling Website
Tooling Data needed for capital tooling (excess of $10K USD)
1) Reason for Allegion tooling-related PPAP?
ACTION:
2) Does tool have an Allegion Asset tag?
ACTION:
Allegion Asset Tag Number (if applicable):
3) Is tool data available? (model files, drawings, etc.)
ACTION:
Explanation (if needed):

## B. Box Packaging and Labeling (hidden)
Box Packaging and Labeling
Make sure to review copy of Allegion Inbound Packaging Specification at:
Inbound Packaging Spec
Details any exceptions to Allegion Inbound Packaging Spec (if any) here:
PACKAGING:
Individual Box
Individual Box Dimensions: | (Ex. 10" x 12" x 8")
Individual Box Weight: | (Ex. 5 lbs)
Inserts/dunnage/protection used: | (Ex. kraft paper, bubble wrap, foam, vacuum sealing, inserts, etc.)
Rust/corrosion-prevention measures | (Ex. VCI, desiccant, passivation, oil, etc.)
Master Carton (if applicable)
Master Carton Box Dimensions (L x W x H): | (Ex. 20" x 20" x 20")
Master Carton Box Weight: | (Ex. 20 lbs)
QTY per Carton: | (Ex. 10 PCS)
TESTING:
Drop test performed (IRTM 5.01)? |  | (Embed Report)
If Y, pass or fail? Embed report to the right
Shipping vibration test performed (IRTM 5.06)? |  | (Embed Report)
If Y, pass or fail? Embed report to the right
PALLET:
Overall Pallet Dimensions: | (Ex. 48" x 48")
Max Cartons per Layer: | (Ex. 12)
Max Layers per Pallet: | (Ex. 5)
Max Part QTY/Pallet: | (Ex. 600)
Max Pallet Height: | (Ex. 30")
Max Pallet Weight: | (Ex. 1000 lbs)
(Insert photos of part, part packaging in carton, carton labeling, pallet stacking here)

## E1. ALLE Elec. Control Docs (hidden)
Additional Allegion Electronics Control Documents
| COMPLETED BY ALLEGION |  |  | COMPLETED BY SUPPLIER
| Name | Document Control Number | Required for current PPAP | Document Revision Level at time of PPAP | Document Revision Date at time of PPAP
| Allegion Functional Tester Specification |  | Y/N
| CM Test Firmware |  | Y/N
| CM Test API (Application Protocol Interface) |  | Y/N
| CM Test Firmware API Guide |  | Y/N

## E2. Tester Documentation (hidden)
Tester Documentation Checklist (and Coverage Analysis)
For all Allegion-owned test equipment, the supplier is to provide the following information / documents to Allegion as called out in the SOW or as determined by Allegion, in order to receive full PPAP approval. The test coverage document should be inserted / embedded into this tab within the PPAP. All other documentation required should be emailed outside of the PPAP workbook. Allegion will store this information in the Allegion-Owned Assets folder in the Quality Library within WC as appropriate. (ALLE Note: Files should be stored with the following naming convention: PCBA drawing number - rev level - part description - file description)
| Allegion-owned Asset Documentation |  |  |  | Required for Current PPAP
| Test coverage document |  |  |  | Y/N
| Test equipment design documents (CAD files, prints, parts list, etc.) |  |  |  | Y/N
| PCBA touchpoints - physical contact points of tester to PCBA (CAD file, typically DXF file) |  |  |  | Y/N
| Test equipment software |  |  |  | Y/N
| Test equipment spare parts list / inventory |  |  |  | Y/N
| Test equipment maintenance plan |  |  |  | Y/N
| Test equipment - programming and test sequences and limits (to ensure CM is running per our tester specification) |  |  |  | Y/N
To use your own internal version of a Test Coverage Document, simply attach/embed the document below. All other documentation should be emailed outside of the PPAP workbook. If you wish to utilize the Allegion version of a Test Coverage Document, click the "+" to the left to expand the form and fill out as instructed.
[6 empty] | Equipment | Coverage % | Total Components [232]
Supplier: | 0 |  |  |  |  | AOI Only
Model/Name: | 0 |  |  |  |  | ICT Only
Assembly Part Number : | 0 |  |  |  |  | FCT Only
FCT/ICT
[6 empty] | FCT/ICT/AOI (Goal is 100%) |  |  | ADD Yes / No dropdown
v
Reference. | Description | Part Number | Type | All Test Overall | ICT | AOI | FCT | Detectable by | Negative Test | Comments
Note on E28: Select one Verification: T (Transparent) P (Presence) V (Value to Spec)
Note on J28: Remove a component, change orientation of a component, change component value to ensure detection

## E2. Test Coverage Example (hidden)
Product Test Coverage Analysis (EXAMPLE)
[6 empty] | Equipment | Coverage % | Total Components [232]
Supplier | pulled from 'Title Page' |  |  |  |  | AOI Only | 98.28% | 228
Model | pulled from 'Title Page' |  |  |  |  | ICT Only | 85.78% | 199
Assembly Part Number : | pulled from 'Title Page' |  |  |  |  | FCT Only | 53.45% | 124
[6 empty] | FCT/ICT | 92.24% | 214
[6 empty] | FCT/ICT/AOI | 100% | 232 | Add Yes / No dropdown
v
Reference. | Description | Part Number | Type | All Test Overall | ICT | AOI | FCT | Detectable by | Negative Test | Comments
C1 | CAP, 0.1 UF 10% 16V 0402 SMD | ALLEGION0768 | SMT | T | parallel cap with c2 (10uF) | Included |  | AOI |  | C2 is a 10uF with 10% tolerance
C10 | CAP, 10PF 1% 100V C0G SMD 0603 | ALLEGION0806 | SMT | T | parallel cap with c9 (120pF) | Included |  | ICT-AOI | YES
C14 | CAP, 10PF 1% 100V C0G SMD 0603 | ALLEGION0806 | SMT | T | parallel cap with c12 (120pF) | Included |  | ICT-AOI |  | Please confirm detection capability
C32 | CAP, 0.1 UF 10% 16V 0402 SMD | ALLEGION0768 | SMT | T | parallel cap with c34 (1uF) | Included |  | AOI |  | C34 1uF with 10% tolerance
C4 | CAP, 0.1 UF 10% 16V 0402 SMD | ALLEGION0768 | SMT | T | Parallel cap with C66&C43 (122uF) | Included |  | AOI |  | 22UF 20% tolerance 100 UF 20%
C55 | CAP, 0.01 UF 10% 50V X7R 0402 SMD | ALLEGION0786 | SMT | T | parallel cap c80 (100uF) | Included |  | AOI |  | Parallel with C80 100 UF 20%
C57 | CAP, 0.01 UF 100V 10% X7R 0603 | ALLEGION0753 | SMT | T | parallel cap with C49 thru L4 (100uF) | Included |  | AOI |  | Parallel with C49 100uF
C58 | CAP, 0.1 UF 10% 16V 0402 SMD | ALLEGION0768 | SMT | T | parallel cap c80 (100uF) | Included |  | AOI |  | Parallel with C80 100 UF 20%
C61 | CAP, 0.012 UF 10% CERAMIC 0402 | ALLEGION0785 | SMT | T | parallel cap c80 (100uF) | Included |  | AOI |  | Parallel with C80 100 UF 20%
C62 | CAP, 0.1 UF 10% 16V 0402 SMD | ALLEGION0768 | SMT | T | parallel cap c80 (100uF) | Included |  | AOI |  | Parallel with C80 100 UF 20%
C63 | CAP, 0.1 UF 10% 16V 0402 SMD | ALLEGION0768 | SMT | T | Parallel cap with C66&C43 (122uF) | Included |  | AOI |  | Parallel with C66 100 UF 20%
C67 | CAP, 0.1 UF 10% 16V 0402 SMD | ALLEGION0768 | SMT | T | parallel cap c80 (100uF) | Included |  | AOI |  | Parallel with C80 100 UF 20%
C68 | CAP, 0.1 UF 10% 16V 0402 SMD | ALLEGION0768 | SMT | T | parallel cap c80 (100uF) | Included |  | AOI |  | Parallel with C80 100 UF 20%
C71 | CAP, 0.1 UF 10% 16V 0402 SMD | ALLEGION0768 | SMT | T | parallel cap c80 (100uF) | Included |  | AOI |  | Parallel with C80 100 UF 20%
C72 | CAP, 0.1 UF 10% 16V 0402 SMD | ALLEGION0768 | SMT | T | parallel cap c80 (100uF) | Included |  | AOI |  | Parallel with C80 100 UF 20%
C76 | CAP, 0.1 UF 10% 16V 0402 SMD | ALLEGION0768 | SMT | T | parallel cap with C79 (4.7uF) | Included |  | AOI |  | Parallel with C79 4.7UF 20%
C78 | CAP,0.47UF 16V X7R 10% SMD 0603 | IRS0142 | SMT | T | parallel cap with C79 (4.7uF) | Included |  | AOI |  | Parallel with C79 4.7UF 20%
C81 | CAP, 0.1 UF 10% 16V 0402 SMD | ALLEGION0768 | SMT | T | parallel cap c80 (100uF) | Included |  | AOI |  | Parallel with C80 100 UF 20%
C83 | CAP, 0.1 UF 10% 16V 0402 SMD | ALLEGION0768 | SMT | T | parallel cap with C79 (4.7uF) | Included |  | AOI |  | Parallel with C79 4.7UF 20%
C90 | CAP, 0.1 UF 10% 16V 0402 SMD | ALLEGION0768 | SMT | T | parallel cap c80 (100uF) | Included |  | AOI |  | Parallel with C80 100 UF 20%
D20 | DIODE, SCHOTTKY 20V 0.5A 2-PIN SOD-123 | IRS0052 | SMT | T | shorted out by device "b1" | Included |  | AOI-FCT | YES | shorted out by device "b1"
J2 | CONN, SHROUDED HEADER 20 POS 1.27MM | IRS0022 | SMT | T | No test | Polarity, alignment, presence | Functional | FCT | YES
R4 | RES, 1K OHM 1% 1/10W THICK FILM 0402 | IRS0036 | SMT | T | "r4" is not accessible at node "SENSE" | Tested -include on neg | Need to validate functional detection | AOI-FCT | YES | Need to validate if FCT detects this.
U10 | IC, FLASH MEMORY 8PIN SOIC8 | ALLEGION0797 | SMT | T | No test | Tested, polarity solder, shorts, legends | FUNCTIONAL | AOI-FCT | YES
U11 | IC, MCU 16-BIT PIC24 PIC RISC 256KB | IRS0264 | SMT | T | No test | Tested, polarity solder, shorts, legends | FUNCTIONAL | AOI-FCT
U12 | IC,DC STEP DWN 3VTO16.5V INPUT 8-PIN SOI | IRS0145 | SMT | T | No test | Tested, polarity solder, shorts, legends | FUNCTIONAL | AOI-FCT
U15 | IC, MCU 8BIT PIC 12 UDFN | ALLEGION0760 | SMT | T | No test | Tested, polarity solder, shorts, legends | FUNCTIONAL | AOI-FCT
U5 | IC, CONTACTLESS READER HVQFN32 | IRS0439 | SMT | T | No test | Tested, polarity solder, shorts, legends | FUNCTIONAL | AOI-FCT
U6 | IC, MIFARE SAM AV2 | IRS0437 | SMT | T | No test | Tested, polarity solder, shorts, legends | FUNCTIONAL | AOI-FCT
U7 | IC, POWER BOOST VSON EP TPS2501 | ALLEGION0905 | SMT | T | No test | Tested, polarity solder, shorts, legends | FUNCTIONAL | AOI-FCT
U9 | IC, SIO PROCESSOR 5X5DFN | IRS0365 | SMT | T | No test MIK only | Tested, polarity solder, shorts, legends | FUNCTIONAL | AOI-FCT
Y2 | CRYSTAL, 27.12MHZ 18PF CS53B | ALLEGION0780 | SMT | T | No test | Included | FUNCTIONAL | AOI-FCT
Y3 | CRYSTAL, 32.768KHZ 7PF SMD | IRS0337 | SMT | T | No test | Included | FUNCTIONAL | AOI-FCT
Y4 | RESONATOR, 8MHZ 3-PIN CSMD | IRS0049 | SMT | T | No test | Solder is not possible to validate | FUNCTIONAL | FCT
C11 | CAP, 15PF 1% 100V C0G SMD 0603 | ALLEGION0807 | SMT | V | Value | Included |  | ICT-AOI
C12 | CAP, 120PF 1% 100V C0G SMD 0603 | ALLEGION0809 | SMT | V | Value | Included |  | ICT-AOI
C13 | CAP, 24PF 1% 100V C0G SMD 0603 | ALLEGION0811 | SMT | V | Value | Included |  | ICT-AOI
C15 | CAP, 75PF 1% 100V C0G SMD 0603 | ALLEGION0808 | SMT | V | Value | Included |  | ICT-AOI
C16 | CAP, 24PF 1% 100V C0G SMD 0603 | ALLEGION0811 | SMT | V | Value | Included |  | ICT-AOI
C19 | CAP, 1000 PF 10% 250V 0805 SMD | ALLEGION0767 | SMT | V | Value | Included | FSK detection | ICT-AOI-FCT
C2 | CAP, 10UF 16V 20% TANT SMD 1206 | ALLEGION0752 | SMT | V | Value | Included |  | ICT-AOI
C20 | CAP, 0.1UF 10% 100V X7R SMD 0603 | ALLEGION0805 | SMT | V | Value | Included |  | ICT-AOI
C21 | CAP, 15PF 1% 100V C0G SMD 0603 | ALLEGION0807 | SMT | V | Value | Included |  | ICT-AOI
C22 | CAP, 75PF 1% 100V C0G SMD 0603 | ALLEGION0808 | SMT | V | Value | Included |  | ICT-AOI
C23 | CAP, 1800 PF 10% 200V C0G 1210 SMD | ALLEGION0778 | SMT | V | Value | Included |  | ICT-AOI
C25 | CAP, 680 PF 5% 250V C0G 0603 SMD | ALLEGION0776 | SMT | V | Value | Included | ASK detection | ICT-AOI-FCT
C29 | CAP, 0.1 UF 10% 16V 0402 SMD | ALLEGION0768 | SMT | V | Value | Included | FSK detection | ICT-AOI-FCT
C3 | CAP, 150 UF 20% 10V TANT 3528 | ALLEGION0781 | SMT | V | Value | Included |  | ICT-AOI
C30 | CAP, 200 PF 5% 50V C0G 0402 SMD | ALLEGION0775 | SMT | V | Value | Included |  | ICT-AOI
C31 | CAP, 150 PF 5% 50V C0G 0402 SMD | ALLEGION0769 | SMT | V | Value | Included | FSK detection | ICT-AOI-FCT
C33 | CAP,0.47UF 16V X7R 10% SMD 0603 | IRS0142 | SMT | V | Value | Included |  | ICT-AOI
C34 | CAP, 1 UF 16V 10% X5R 0603 SMD | ALLEGION0756 | SMT | V | Value | Included |  | ICT-AOI
C36 | CAP, 100 PF 5% 50V C0G 0402 SMD | ALLEGION0765 | SMT | V | Value | Included | FSK detection | ICT-AOI-FCT
C38 | CAP, 56 PF 5% 50V C0G 0402 SMD | ALLEGION0777 | SMT | V | Value | Included |  | ICT-AOI
C39 | CAP, 20 PF 5% 50V C0G 0402 SMD | ALLEGION0903 | SMT | V | Value | Included | OSC 27.12MHz | ICT-AOI-FCT
C40 | CAP,0.47UF 16V X7R 10% SMD 0603 | IRS0142 | SMT | V | Value | Included |  | ICT-AOI
C41 | CAP, 0.1 UF 10% 16V 0402 SMD | ALLEGION0768 | SMT | V | Value | Included |  | ICT-AOI
C42 | CAP, 2000PF 25V 5% 0402 | IRS0411 | SMT | V | Value | Included | FSK detection | ICT-AOI-FCT
C44 | CAP, 0.1 UF 10% 16V 0402 SMD | ALLEGION0768 | SMT | V | Value | Included |  | ICT-AOI
C45 | CAP,0.001UF 50V C0G 5% SMD 0402 | IRS0137 | SMT | V | Value | Included |  | ICT-AOI | YES
C48 | CAP, 22 PF 5% 50V C0G 0402 SMD | ALLEGION0774 | SMT | V | Value | Included | OSC 27.12MHz | ICT-AOI-FCT | YES
C49 | CAP, 100 UF 20% 10V TANT 3528 | ALLEGION0766 | SMT | V | Value | Included |  | ICT-AOI
C5 | CAP, 22UF 20% 10V X5R 1206 | ALLEGION0902 | SMT | V | Value | Included |  | ICT-AOI
C51 | CAP, 160 PF 5% 50V C0G 0402 SMD | ALLEGION0772 | SMT | V | Value | Included |  | ICT-AOI
C53 | CAP, 0.1 UF 10% 16V 0402 SMD | ALLEGION0768 | SMT | V | Value | Included |  | ICT-AOI
C54 | CAP, 22 PF 5% 50V C0G 0402 SMD | ALLEGION0774 | SMT | V | Value | Included |  | ICT-AOI
C59 | CAP, 0.1 UF 10% 16V 0402 SMD | ALLEGION0768 | SMT | V | Value | Included | ASK detection | ICT-AOI-FCT
C60 | CAP, 150 PF 5% 50V C0G 0402 SMD | ALLEGION0769 | SMT | V | Value | Included |  | ICT-AOI | YES
C64 | CAP, 0.012 UF 10% CERAMIC 0402 | ALLEGION0785 | SMT | V | Value | Included |  | ICT-AOI
C66 | CAP, 100 UF 20% 10V TANT 3528 | ALLEGION0766 | SMT | V | Value | Included |  | ICT-AOI
C69 | CAP, 0.012 UF 10% CERAMIC 0402 | ALLEGION0785 | SMT | V | Value | Included |  | ICT-AOI
C70 | CAP, 10UF 16V 20% TANT SMD 1206 | ALLEGION0752 | SMT | V | Value | Included |  | ICT-AOI
C73 | CAP, 0.1 UF 10% 16V 0402 SMD | ALLEGION0768 | SMT | V | Value | Included |  | ICT-AOI
C74 | CAP, 12 PF 1% 50V C0G 0402 | ALLEGION0792 | SMT | V | Value | Included | 32.768KHz Osc | ICT-AOI-FCT | YES
C75 | CAP, 12 PF 1% 50V C0G 0402 | ALLEGION0792 | SMT | V | Value | Included | 32.768KHz Osc | ICT-AOI-FCT
C77 | CAP, 0.1 UF 10% 16V 0402 SMD | ALLEGION0768 | SMT | V | Value | Included |  | ICT-AOI
C79 | CAP,4.7UF 25VDC 20% SRFCE MOUNT T&R | IRS0166 | SMT | V | Value | Included |  | ICT-AOI | YES
C8 | CAP, 0.01 UF 10% 250V X7R 0805 SMD | ALLEGION0770 | SMT | V | Value | Included |  | ICT-AOI
C80 | CAP, 100 UF 20% 10V TANT 3528 | ALLEGION0766 | SMT | V | Value | Included |  | ICT-AOI
C9 | CAP, 120PF 1% 100V C0G SMD 0603 | ALLEGION0809 | SMT | V | Value | Included |  | ICT-AOI
L1 | INDUCTOR, 1UH 5% 7.96MHZ 30Q-FACTOR 400M | IRS0157 | SMT | V | Value | Included |  | ICT-AOI | YES
L2 | INDUCTOR, 1UH 5% 7.96MHZ 30Q-FACTOR 400M | IRS0157 | SMT | V | Value | Included |  | ICT-AOI
L4 | INDUCTOR, 100UH 190MA 1812 | IRS0427 | SMT | V | Value | Included |  | ICT-AOI
L5 | INDUCTOR, 2.2UH 20% 1008 2.3A 102MOHM | ALLEGION0906 | SMT | V | Value | Included |  | ICT-AOI
L6 | INDUCTOR, 22UH 20% 600MA 622 MOHM | ALLEGION0901 | SMT | V | Value | NA |  | ICT
L7 | INDUCTOR, 470NH 5% 0603 | ALLEGION0798 | SMT | V | Value | NA |  | ICT
R10 | RES, 10K OHM 1% 0.1W SMD, TF 0603 | ALLEGION0813 | SMT | V | Value | Included |  | ICT-AOI
R100 | RES,0.1 OHM 1% 1/16W THICK FILM 0402 | IRS0161 | SMT | V | Value | Included |  | ICT-AOI
R101 | RES, 10K OHM 1% 1/10W SMD T FILM 0402 | IRS0281 | SMT | V | Value | Included | Keypad test | ICT-AOI-FCT
R102 | RES, 10K OHM 1% 1/10W SMD T FILM 0402 | IRS0281 | SMT | V | Value | Included |  | ICT-AOI
R103 | RES, 100K OHM 1% 1/10W THICK FILM 0402 | IRS0112 | SMT | V | Value | Included |  | ICT-AOI
R104 | RES, 1K OHM 1% 1/10W THICK FILM 0402 | IRS0036 | SMT | V | Value | Included | Keypad test | ICT-AOI-FCT
R105 | RES, 10K OHM 1% 1/10W SMD T FILM 0402 | IRS0281 | SMT | V | Value | Included | Keypad test | ICT-AOI-FCT
R106 | RES, 100K OHM 1% 1/10W THICK FILM 0402 | IRS0112 | SMT | V | Value | Included |  | ICT-AOI
R108 | RES, 1K OHM 1% 1/10W THICK FILM 0402 | IRS0036 | SMT | V | Value | Included | Keypad test | ICT-AOI-FCT
R109 | RES, 180 OHM 1% 1/10W THICK FILM 0402 | IRS0117 | SMT | V | Value | Included | Buzzer | ICT-AOI-FCT
R110 | RES, 68 OHM 1% 1/10W 0402 SMD | ALLEGION0783 | SMT | V | Value | Included | LED test | ICT-AOI-FCT
R111 | RES, 68 OHM 1% 1/10W 0402 SMD | ALLEGION0783 | SMT | V | Value | Included | LED test | ICT-AOI-FCT
R112 | RES, 68 OHM 1% 1/10W 0402 SMD | ALLEGION0783 | SMT | V | Value | Included | LED test | ICT-AOI-FCT
R113 | RES, 68 OHM 1% 1/10W 0402 SMD | ALLEGION0783 | SMT | V | Value | Included | LED test | ICT-AOI-FCT
R114 | RES, 1K OHM 1% 1/10W THICK FILM 0402 | IRS0036 | SMT | V | Value | Included | I2C Pull up | ICT-AOI-FCT
R115 | RES, 180 OHM 1% 1/10W THICK FILM 0402 | IRS0117 | SMT | V | Value | Included | I2C data | ICT-AOI-FCT
R116 | RES, 180 OHM 1% 1/10W THICK FILM 0402 | IRS0117 | SMT | V | Value | Included | I2C Clock | ICT-AOI-FCT
R117 | RES, 1K OHM 1% 1/10W THICK FILM 0402 | IRS0036 | SMT | V | Value | Included |  | ICT-AOI
R16 | RES, 1M OHM 5% 1/10W SMD 0402 | ALLEGION0788 | SMT | V | Value | Included | FSK detection | ICT-AOI-FCT
R19 | RES, 820 OHM 1% 1/10W SMD 0603 | ALLEGION0749 | SMT | V | Value | Included |  | ICT-AOI
R2 | RES, 10K OHM 1% 1/10W SMD T FILM 0402 | IRS0281 | SMT | V | Value | Included |  | ICT-AOI | YES
R20 | RES, 820 OHM 1% 1/10W SMD 0603 | ALLEGION0749 | SMT | V | Value | Included |  | ICT-AOI
R23 | RES, 1K OHM 1% 1/10W THICK FILM 0402 | IRS0036 | SMT | V | Value | Included | FSK detection | ICT-AOI-FCT
R24 | RES, 243K OHM 1% 1/10W THICK FILM 0402 | IRS0120 | SMT | V | Value | Included | FSK detection | ICT-AOI-FCT
R28 | RES, 120 OHM 1% 1/10W 0402 SMD | ALLEGION0759 | SMT | V | Value | Included | LED test | ICT-AOI-FCT | YES
R29 | RES, 100K OHM 1% 1/10W THICK FILM 0402 | IRS0112 | SMT | V | Value | Included | FSK detection | ICT-AOI-FCT
R32 | RES, 100K OHM 1% 1/10W THICK FILM 0402 | IRS0112 | SMT | V | Value | Included | FSK detection | ICT-AOI-FCT
R33 | RES, 100K OHM 1% 1/10W THICK FILM 0402 | IRS0112 | SMT | V | Value | Included | FSK detection | ICT-AOI-FCT
R34 | RES, 10K OHM 1% 1/10W SMD T FILM 0402 | IRS0281 | SMT | V | Value | Included | FSK detection | ICT-AOI-FCT
R35 | RES, 10.7K OHM 1% 1/10W THICK FILM 0402 | IRS0114 | SMT | V | Value | Included | ASK detection | ICT-AOI-FCT
R36 | RES, 220 OHM 5% 1/2W SMD 1210 | ALLEGION0795 | SMT | V | Value | Included |  | ICT-AOI
R37 | RES, 432K OHM 1% 1/10W THICK FILM 0402 | IRS0124 | SMT | V | Value | Included | ASK detection | ICT-AOI-FCT
R38 | RES, 243K OHM 1% 1/10W THICK FILM 0402 | IRS0120 | SMT | V | Value | Included | ASK detection | ICT-AOI-FCT
R39 | RES, 120 OHM 1% 1/10W 0402 SMD | ALLEGION0759 | SMT | V | Value | Included | LED test | ICT-AOI-FCT
R40 | RES, 120 OHM 1% 1/10W 0402 SMD | ALLEGION0759 | SMT | V | Value | Included | LED test | ICT-AOI-FCT
R41 | RES, 35.7K OHM 1% 1/10W THICK FILM 0402 | IRS0121 | SMT | V | Value | Included | ASK detection | ICT-AOI-FCT
R42 | RES, 100K OHM 1% 1/10W THICK FILM 0402 | IRS0112 | SMT | V | Value | Included | ASK detection | ICT-AOI-FCT
R43 | RES, 100K OHM 1% 1/10W THICK FILM 0402 | IRS0112 | SMT | V | Value | Included |  | ICT-AOI
R44 | RES, 68 OHM 1% 1/10W 0402 SMD | ALLEGION0783 | SMT | V | Value | Included | LED test | ICT-AOI-FCT
R45 | RES,1.54K OHM 1% 1/10W THICK FILM 0402 | IRS0116 | SMT | V | Value | Included | FSK detection | ICT-AOI-FCT
R48 | RES, 200 OHM 1% 1/10W 0402 SMD | ALLEGION0779 | SMT | V | Value | Included | LED test | ICT-AOI-FCT
R49 | RES, 10K OHM 1% 1/10W SMD T FILM 0402 | IRS0281 | SMT | V | Value | Included |  | ICT-AOI
R5 | RES,15 OHM 5% 1/2W THICK FILM 1210 | IRS0134 | SMT | V | Value | Included | Buzzer | ICT-AOI-FCT
R50 | RES, 10K OHM 1% 1/10W SMD T FILM 0402 | IRS0281 | SMT | V | Value | Included |  | ICT-AOI
R51 | RES, 120 OHM 1% 1/10W 0402 SMD | ALLEGION0759 | SMT | V | Value | Included | LED test | ICT-AOI-FCT
R53 | RES, 1M OHM 5% 1/10W SMD 0402 | ALLEGION0788 | SMT | V | Value | Included | ASK detection | ICT-AOI-FCT
R54 | RES, 10K OHM 1% 1/10W SMD T FILM 0402 | IRS0281 | SMT | V | Value | Included |  | ICT-AOI
R55 | RES, 10K OHM 1% 1/10W SMD T FILM 0402 | IRS0281 | SMT | V | Value | Included | Keypad test | ICT-AOI-FCT
R56 | RES, 1K OHM 1% 1/10W THICK FILM 0402 | IRS0036 | SMT | V | Value | Included | Keypad test | ICT-AOI-FCT
R57 | RES, 68 OHM 1% 1/10W 0402 SMD | ALLEGION0783 | SMT | V | Value | Included | Smart Enable | ICT-AOI-FCT
R58 | RES, 100K OHM 1% 1/10W THICK FILM 0402 | IRS0112 | SMT | V | Value | Included |  | ICT-AOI
R59 | RES, 53.6 KOHM 1% 1/10W 0402 SMD | ALLEGION0771 | SMT | V | Value | Included | ASK detection | ICT-AOI-FCT
R6 | RES, 1M OHM 5% 1/10W SMD 0402 | ALLEGION0788 | SMT | V | Value | Included |  | ICT-AOI
R60 | RES, 1K OHM 1% 1/10W THICK FILM 0402 | IRS0036 | SMT | V | Value | Included | FSK detection | ICT-AOI-FCT
R61 | RES,604K OHM 1% 1/10W THICK FILM 0402 | IRS0126 | SMT | V | Value | Included | ASK detection | ICT-AOI-FCT
R63 | RES, 1K OHM 1% 1/10W THICK FILM 0402 | IRS0036 | SMT | V | Value | Included | ASK detection | ICT-AOI-FCT
R64 | RES, 100 OHM 1/10W 1% 0402 SMD | IRS0533 | SMT | V | Value | Included | Keypad test | ICT-AOI-FCT
R65 | RES, 120 OHM 1% 1/10W 0402 SMD | ALLEGION0759 | SMT | V | Value | Included | LED test | ICT-AOI-FCT
R66 | RES, 10K OHM 1% 1/10W SMD T FILM 0402 | IRS0281 | SMT | V | Value | Included |  | ICT-AOI
R67 | RES, 180 OHM 1% 1/10W THICK FILM 0402 | IRS0117 | SMT | V | Value- MIK only | Included |  | ICT-AOI
R68 | RES, 100 OHM 1/10W 1% 0402 SMD | IRS0533 | SMT | V | Value | Included | Keypad test | ICT-AOI-FCT
R69 | RES, 10K OHM 1% 1/10W SMD T FILM 0402 | IRS0281 | SMT | V | Value | Included |  | ICT-AOI |  | Programming
R7 | RES, 1K OHM 1% 1/10W THICK FILM 0402 | IRS0036 | SMT | V | Value | Included |  | ICT-AOI | YES
R70 | RES, 100K OHM 1% 1/10W THICK FILM 0402 | IRS0112 | SMT | V | Value | Included | ASK detection | ICT-AOI-FCT
R71 | RES, 10K OHM 1% 1/10W SMD T FILM 0402 | IRS0281 | SMT | V | Value | Included | ASK detection | ICT-AOI-FCT
R72 | RES, 180 OHM 1% 1/10W THICK FILM 0402 | IRS0117 | SMT | V | Value- MIK only | Included |  | ICT-AOI |  | Iclass chiip
R73 | RES, 120 OHM 1% 1/10W 0402 SMD | ALLEGION0759 | SMT | V | Value | Included | LED test | ICT-AOI-FCT
R74 | RES, 120 OHM 1% 1/10W 0402 SMD | ALLEGION0759 | SMT | V | Value | Included | LED test | ICT-AOI-FCT
R75 | RES, 1M OHM 5% 1/10W SMD 0402 | ALLEGION0788 | SMT | V | Value | Included | LED test | ICT-AOI-FCT
R76 | RES, 180 OHM 1% 1/10W THICK FILM 0402 | IRS0117 | SMT | V | Value- MIK only | Included |  | ICT-AOI |  | iclass
R77 | RES, 120 OHM 1% 1/10W 0402 SMD | ALLEGION0759 | SMT | V | Value | Included | LED test | ICT-AOI-FCT
R79 | RES, 2.2 MOHM 5% 1/10W 0402 SMD | ALLEGION0782 | SMT | V | Value | Included |  | ICT-AOI
R8 | RES, 10K OHM 1% 0.1W SMD, TF 0603 | ALLEGION0813 | SMT | V | Value | Included |  | ICT-AOI
R80 | RES, 10 OHM 1% 1/10W THICK FILM 0402 | IRS0208 | SMT | V | Value | Included | SW3 detection | ICT-AOI-FCT
R83 | RES, 2.2 MOHM 5% 1/10W 0402 SMD | ALLEGION0782 | SMT | V | Value | Included |  | ICT-AOI | YES
R84 | RES, 10 OHM 1% 1/10W THICK FILM 0402 | IRS0208 | SMT | V | Value | Included | SW2 detection | ICT-AOI-FCT
R85 | RES, 68 OHM 1% 1/10W 0402 SMD | ALLEGION0783 | SMT | V | Value | Included |  | ICT-AOI
R86 | RES, 10K OHM 1% 1/10W SMD T FILM 0402 | IRS0281 | SMT | V | Value | Included |  | ICT-AOI
R87 | RES, 68 OHM 1% 1/10W 0402 SMD | ALLEGION0783 | SMT | V | Value | Included | LED test | ICT-AOI-FCT
R88 | RES,1.54K OHM 1% 1/10W THICK FILM 0402 | IRS0116 | SMT | V | Value | Included |  | ICT-AOI
R89 | RES, 2.2 MOHM 5% 1/10W 0402 SMD | ALLEGION0782 | SMT | V | Value | Included |  | ICT-AOI
R9 | RES, 10K OHM 1% 1/10W SMD T FILM 0402 | IRS0281 | SMT | V | Value | Included |  | ICT-AOI
R90 | RES, 10 OHM 1% 1/10W THICK FILM 0402 | IRS0208 | SMT | V | Value | Included | SW1 detection | ICT-AOI-FCT
R91 | RES, 200 OHM 1% 1/10W 0402 SMD | ALLEGION0779 | SMT | V | Value | Included | LED test | ICT-AOI-FCT
R92 | RES, 10K OHM 1% 1/10W SMD T FILM 0402 | IRS0281 | SMT | V | Value | Included | LED test | ICT-AOI-FCT
R93 | RES, 120 OHM 1% 1/10W 0402 SMD | ALLEGION0759 | SMT | V | Value | Included | LED test | ICT-AOI-FCT
R94 | RES, 1K OHM 1% 1/10W THICK FILM 0402 | IRS0036 | SMT | V | Value | Included | Keypad test | ICT-AOI-FCT
R95 | RES, 10K OHM 1% 1/10W SMD T FILM 0402 | IRS0281 | SMT | V | Value | Included | Keypad test | ICT-AOI-FCT
R96 | RES, 120 OHM 1% 1/10W 0402 SMD | ALLEGION0759 | SMT | V | Value | Included | LED test | ICT-AOI-FCT
R97 | RES, 120 OHM 1% 1/10W 0402 SMD | ALLEGION0759 | SMT | V | Value | Included | LED test | ICT-AOI-FCT
R98 | RES, 100 OHM 1/10W 1% 0402 SMD | IRS0533 | SMT | V | Value | Included | Keypad test | ICT-AOI-FCT
R99 | RES, 120 OHM 1% 1/10W 0402 SMD | ALLEGION0759 | SMT | V | Value | Included | LED test | ICT-AOI-FCT
U13 | IC, LDO REG POS 3.3V 0.25A 4-PIN(3+TAB) | IRS0044 | SMT | V | Voltage out measurment | Included |  | ICT-AOI-FCT
B1 | BUZZER, MAGNETIC | IRS0095 | SMT | P | measure impedance | Included | Current validation | ICT-AOI-FCT
C37 | CAP, 0.1 UF 10% 16V 0402 SMD | ALLEGION0768 | SMT | P | Measure in parellel in 3.3V_HF | Included |  | ICT-AOI |  | Measure in parellel in 3.3V_HF
C43 | CAP, 22UF 20% 10V X5R 1206 | ALLEGION0902 | SMT | P | Pending to confirm if can be detectable | Included |  | ICT-AOI | Yes | Need to confirm detectability
C50 | CAP, 0.1 UF 10% 16V 0402 SMD | ALLEGION0768 | SMT | P | Measure in parellel in 3.3V_HF | Included |  | ICT-AOI |  | Measure in parellel in 3.3V_HF
C52 | CAP, 0.1 UF 10% 16V 0402 SMD | ALLEGION0768 | SMT | P | Measure in parellel in 3.3V_HF | Included |  | ICT-AOI |  | Measure in parellel in 3.3V_HF
C56 | CAP, 0.1 UF 10% 16V 0402 SMD | ALLEGION0768 | SMT | P | Measure in parellel in 3.3V_HF Mik only | Included |  | ICT-AOI |  | Measure in parellel in 3.3V_HF
C65 | CAP, 0.1 UF 10% 16V 0402 SMD | ALLEGION0768 | SMT | P | Measure in parellel in 3.3V_HF | Included |  | ICT-AOI |  | Measure in parellel in 3.3V_HF
D1 | DIODE, 30V 1A SCHOTTKY 2-PIN SMB | IRS0014 | SMT | P | Diode voltage drop measurement | Included | Tested -include on neg | ICT-AOI
D10 | DIODE, HIGH SPD 100V 0.2A 3 PIN SOT23 | ALLEGION0751 | SMT | P | Diode voltage drop measurement | Included | Keypad test | ICT-AOI-FCT
D11 | DIODE, SWICTHING 85V 0.16A SOT323 | ALLEGION0764 | SMT | P | Diode voltage drop measurement | Included | Keypad test | ICT-AOI-FCT
D12 | DIODE, HIGH SPD 100V 0.2A 3 PIN SOT23 | ALLEGION0751 | SMT | P | Diode voltage drop measurement | Included |  | ICT-AOI
D13 | DIODE, HIGH SPD 100V 0.2A 3 PIN SOT23 | ALLEGION0751 | SMT | P | Diode voltage drop measurement | Included |  | ICT-AOI
D14 | DIODE, 30V 1A SCHOTTKY 2-PIN SMB | IRS0014 | SMT | P | Diode voltage drop measurement | Included | Keypad test | ICT-AOI-FCT
D15 | DIODE, HIGH SPD 100V 0.2A 3 PIN SOT23 | ALLEGION0751 | SMT | P | Diode voltage drop measurement | Included | Keypad test | ICT-AOI-FCT | YES
D16 | DIODE, HIGH SPD 100V 0.2A 3 PIN SOT23 | ALLEGION0751 | SMT | P | Diode voltage drop measurement | Included |  | ICT-AOI
D18 | DIODE, HIGH SPD 100V 0.2A 3 PIN SOT23 | ALLEGION0751 | SMT | P | Diode voltage drop measurement | Included | Keypad test | ICT-AOI-FCT
D19 | DIODE, HIGH SPD 100V 0.2A 3 PIN SOT23 | ALLEGION0751 | SMT | P | Diode voltage drop measurement | Included | Keypad test | ICT-AOI-FCT
D2 | DIODE, 30V 1A SCHOTTKY 2-PIN SMB | IRS0014 | SMT | P | Diode voltage drop measurement | Included |  | ICT-AOI | YES
D3 | DIODE, 30V 1A SCHOTTKY 2-PIN SMB | IRS0014 | SMT | P | Diode voltage drop measurement | Included |  | ICT-AOI
D6 | DIODE, 1A 400V SMB | IRS0424 | SMT | P | Diode voltage drop measurement | Included | Functional FSK validation | ICT-AOI-FCT
D9 | DIODE, SWICTHING 85V 0.16A SOT323 | ALLEGION0764 | SMT | P | Diode voltage drop measurement | Included | Functional FSK validation | ICT-AOI-FCT
F1 | FUSE, RESETTABLE PTC 16VDC 20A SMD | ALLEGION0758 | SMT | P | Short measurement | Included | HHD USB validtion | ICT-AOI-FCT
FR1 | FERRITE, 2A 50VDC 3218MM SMD | ALLEGION0720 | SMT | P | Short measurement | Included |  | ICT-AOI | YES | Need to validate if FCT can detect this.
J1 | CONN, SOCKET STH 2.54MM 7 POS | ALLEGION0810 | SMT | P | Continuidad en 2 de 7 | Included | functional validation | AOI-FCT
LED1 | DIODE, LED SINGLE BLUE 0603 3.3V | ALLEGION0791 | SMT | P | Diode voltage drop measurement | Included | Functional | ICT-AOI-FCT |  | Diode voltage drop measurement
LED10 | LED,BICOLOR RED-GREEN | IRS0081 | SMT | P | Diode voltage drop measurement | Included | Functional | ICT-AOI-FCT |  | Diode voltage drop measurement
LED11 | DIODE, LED SINGLE BLUE 0603 3.3V | ALLEGION0791 | SMT | P | Diode voltage drop measurement | Included | Functional Backlight | ICT-AOI-FCT |  | Diode voltage drop measurement
LED12 | DIODE, LED SINGLE BLUE 0603 3.3V | ALLEGION0791 | SMT | P | Diode voltage drop measurement | Included | Functional Backlight | ICT-AOI-FCT |  | Diode voltage drop measurement
LED13 | DIODE, LED SINGLE BLUE 0603 3.3V | ALLEGION0791 | SMT | P | Diode voltage drop measurement | Included | Functional Backlight | ICT-AOI-FCT |  | Diode voltage drop measurement
LED14 | DIODE, LED SINGLE BLUE 0603 3.3V | ALLEGION0791 | SMT | P | Diode voltage drop measurement | Included | Functional Backlight | ICT-AOI-FCT |  | Diode voltage drop measurement
LED2 | DIODE, LED SINGLE BLUE 0603 3.3V | ALLEGION0791 | SMT | P | Diode voltage drop measurement | Included | Functional Backlight | ICT-AOI-FCT |  | Diode voltage drop measurement
LED3 | DIODE, LED SINGLE BLUE 0603 3.3V | ALLEGION0791 | SMT | P | Diode voltage drop measurement | Included | Functional Backlight | ICT-AOI-FCT |  | Diode voltage drop measurement
LED4 | DIODE, LED SINGLE BLUE 0603 3.3V | ALLEGION0791 | SMT | P | Diode voltage drop measurement | Included | Functional Backlight | ICT-AOI-FCT |  | Diode voltage drop measurement
LED5 | LED,BICOLOR RED-GREEN | IRS0081 | SMT | P | Diode voltage drop measurement | Included | Functional | ICT-AOI-FCT |  | Diode voltage drop measurement
LED6 | DIODE, LED SINGLE BLUE 0603 3.3V | ALLEGION0791 | SMT | P | Diode voltage drop measurement | Included | Functional Backlight | ICT-AOI-FCT |  | Diode voltage drop measurement
LED7 | DIODE, LED SINGLE BLUE 0603 3.3V | ALLEGION0791 | SMT | P | Diode voltage drop measurement | Included | Functional Backlight | ICT-AOI-FCT |  | Diode voltage drop measurement
LED8 | DIODE, LED SINGLE BLUE 0603 3.3V | ALLEGION0791 | SMT | P | Diode voltage drop measurement | Included | Functional Backlight | ICT-AOI-FCT |  | Diode voltage drop measurement
LED9 | DIODE, LED SINGLE BLUE 0603 3.3V | ALLEGION0791 | SMT | P | Diode voltage drop measurement | Included | Functional Backlight | ICT-AOI-FCT |  | Diode voltage drop measurement
Q12 | TRANS, 30V 1.3A 3PIN SUPERSOT MOSFET P-C | IRS0136 | SMT | P | Medicion de caida de voltaje en diodo S to D . [ pending functional for gate estimulation] | Included | Functional Prox | ICT-AOI-FCT |  | Measure voltage drop from S to D [ pending functional for gate estimulation]
Q13 | TRANS, MOSFET 20V 0.75A 3-PIN SOT-23 | IRS0024 | SMT | P | Medicion de caida de voltaje en diodo S to D . [ pending functional for gate estimulation] | Included | Functional | ICT-AOI-FCT |  | Measure voltage drop from S to D [ pending functional for gate estimulation]
Q14 | TRANS, NPN 40V 0.6A SOT23 | ALLEGION0750 | SMT | P | Medicion de caida de voltaje [test both diodes] | Included | Functional Backlight LED | ICT-AOI-FCT |  | Medicion de caida de voltaje [test both diodes]
Q15 | TRANS, MOSFET 20V 0.75A 3-PIN SOT-23 | IRS0024 | SMT | P | Medicion de caida de voltaje en diodo S to D . [ pending functional for gate estimulation] | Included | Functional | ICT-AOI-FCT |  | Measure voltage drop from S to D [ pending functional for gate estimulation]
Q16 | TRANS, P-CH 20V 4.2A SOT23 MOSFET | ALLEGION0904 | SMT | P | Medicion de caida de voltaje en diodo S to D . [ pending functional for gate estimulation] | Included | MAX1626 need to validate with 5V | ICT-AOI | YES | Measure voltage drop from S to D [ pending functional for gate estimulation]
Q17 | TRANS, MOSFET 20V 0.75A 3-PIN SOT-23 | IRS0024 | SMT | P | Medicion de caida de voltaje en diodo S to D . [ pending functional for gate estimulation] | Included | MAX1626 need to validate with 5V | ICT-AOI |  | Measure voltage drop from S to D [ pending functional for gate estimulation]
Q18 | TRANS, NPN 40V 0.6A SOT23 | ALLEGION0750 | SMT | P | Medicion de caida de voltaje [test both diodes] | Included | Functional buzzer | ICT-AOI-FCT |  | Medicion de caida de voltaje [test both diodes]
Q19 | TRANS, MOSFET 20V 0.75A 3-PIN SOT-23 | IRS0024 | SMT | P | Measure voltage drop from S to D [ pending functional for gate estimulation] | Included |  | ICT-AOI | YES | Measure voltage drop from S to D [ pending functional for gate estimulation]
Q6 | TRANS, 240V 0.2A 3-PIN TO-236 MOSFET N-C | IRS0167 | SMT | P | Medicion de caida de voltaje en diodo S to D . [ pending functional for gate estimulation] | Included | 125PWM need to validate with negative test | ICT-AOI-FCT | YES | Measure voltage drop from S to D [ pending functional for gate estimulation]
Q7 | TRANS, 30V 1.3A 3PIN SUPERSOT MOSFET P-C | IRS0136 | SMT | P | Medicion de caida de voltaje en diodo S to D . [ pending functional for gate estimulation] | Included | Functional Smart | ICT-AOI-FCT | YES | Measure voltage drop from S to D [ pending functional for gate estimulation]
Q8 | TRANS, MOSFET 20V 0.75A 3-PIN SOT-23 | IRS0024 | SMT | P | Medicion de caida de voltaje en diodo S to D . [ pending functional for gate estimulation] | Included | Functional | ICT-AOI-FCT |  | Measure voltage drop from S to D [ pending functional for gate estimulation]
Q9 | TRANS, MOSFET 20V 0.75A 3-PIN SOT-23 | IRS0024 | SMT | P | Medicion de caida de voltaje en diodo S to D . [ pending functional for gate estimulation] | Included | Functional | ICT-AOI-FCT |  | Measure voltage drop from S to D [ pending functional for gate estimulation]
R1 | RES, 0 OHM 402 | IRS0025 | SMT | P | Short measurement | Included |  | ICT-AOI |  | Short measurement
U3 | IC, OP AMP 2.2V QUAD R-R 14 TSSOP | IRS0438 | SMT | P | Se detecta presencia , elect test, std opams test. | Included | functional FSK card detection | ICT-AOI-FCT |  | Elect test, std opams test.
U8 | IC, OP AMP 2.2V QUAD R-R 14 TSSOP | IRS0438 | SMT | P | Se detecta presencia , elect test, std opams test. | Included | Functional ASK card detection | ICT-AOI-FCT |  | Elect test, std opams test.
D17 | DO NOT POPULATE THIS LOCATION | DO_NOT_POP
J3 | DO NOT POPULATE THIS LOCATION | DO_NOT_POP
J4 | DO NOT POPULATE THIS LOCATION | DO_NOT_POP
R46 | DO NOT POPULATE THIS LOCATION | DO_NOT_POP
R47 | DO NOT POPULATE THIS LOCATION | DO_NOT_POP
SW1 | DO NOT POPULATE THIS LOCATION | DO_NOT_POP
SW10 | DO NOT POPULATE THIS LOCATION | DO_NOT_POP
SW11 | DO NOT POPULATE THIS LOCATION | DO_NOT_POP
SW12 | DO NOT POPULATE THIS LOCATION | DO_NOT_POP
SW13 | DO NOT POPULATE THIS LOCATION | DO_NOT_POP
SW14 | DO NOT POPULATE THIS LOCATION | DO_NOT_POP
SW15 | DO NOT POPULATE THIS LOCATION | DO_NOT_POP
SW16 | DO NOT POPULATE THIS LOCATION | DO_NOT_POP
SW17 | DO NOT POPULATE THIS LOCATION | DO_NOT_POP
SW18 | DO NOT POPULATE THIS LOCATION | DO_NOT_POP
SW19 | DO NOT POPULATE THIS LOCATION | DO_NOT_POP
SW2 | DO NOT POPULATE THIS LOCATION | DO_NOT_POP
SW20 | DO NOT POPULATE THIS LOCATION | DO_NOT_POP
SW21 | DO NOT POPULATE THIS LOCATION | DO_NOT_POP
SW22 | DO NOT POPULATE THIS LOCATION | DO_NOT_POP
SW23 | DO NOT POPULATE THIS LOCATION | DO_NOT_POP
SW24 | DO NOT POPULATE THIS LOCATION | DO_NOT_POP
SW25 | DO NOT POPULATE THIS LOCATION | DO_NOT_POP
SW26 | DO NOT POPULATE THIS LOCATION | DO_NOT_POP
SW27 | DO NOT POPULATE THIS LOCATION | DO_NOT_POP
SW28 | DO NOT POPULATE THIS LOCATION | DO_NOT_POP
SW3 | DO NOT POPULATE THIS LOCATION | DO_NOT_POP
SW4 | DO NOT POPULATE THIS LOCATION | DO_NOT_POP
SW5 | DO NOT POPULATE THIS LOCATION | DO_NOT_POP
SW6 | DO NOT POPULATE THIS LOCATION | DO_NOT_POP
SW7 | DO NOT POPULATE THIS LOCATION | DO_NOT_POP
SW8 | DO NOT POPULATE THIS LOCATION | DO_NOT_POP
SW9 | DO NOT POPULATE THIS LOCATION | DO_NOT_POP
Note on E11: Select one Verification: T (Transparent) P (Presence) V (Value to Spec)
Note on J11: Remove a component, change orientation of a component, change component value to ensure detection

## E3. Strain Gauge Analysis (hidden)
Strain Gauge Analysis
Strain measurements, as required below, must be proved as passing BEFORE PPAP BUILD. The specific test details, including agreed upon locations, and associated data for each required tests must be included in the PPAP wkbk on this tab as stated below. Note that the equipment taking these measurements must be compliant with capabilities as outlined in IPC/JEDEC-9704 (latest revision).
|  | COMPLETED BY ALLEGION |  | COMPLETED BY SUPPLIER
|  | Strain Analysis Location | Required for current PPAP | Strain Gauge Locations Agreed Upon w/ ALLE | Number of testers / fixtures | Number of nests per tester / fixture | Strain Gauge Specification | Strain Gauge Results per tester / fixture
|  | ICT | Y/N | Y/N |  |  |  | Pass / Fail
|  | FCT | Y/N | Y/N |  |  |  | Pass / Fail
|  | Depanelization | Y/N | Y/N |  |  |  | Pass / Fail
|  | FWL (firmware loader) | Y/N | Y/N |  |  |  | Pass / Fail
|  | LPM (not typically feasible) | Y/N | Y/N |  |  |  | Pass / Fail
|  | Any other time boards are loaded | Y/N | Y/N |  |  |  | Pass / Fail
The following are required for each Strain Analysis Location required above:
Picture of PCBA with strain gauges attached
Graph of each measurement
Tabular data indicating maximum strain reading for each strain gauge
Supplier format for this report is acceptable

## E4. Negative Test+Repeatability (hidden)
Negative Test and Repeatability
The supplier and Allegion will complete and agree to a negative test plan, which the supplier is to document and then complete. The supplier will also complete a repeatability study with at least one bad board on the test plan, where the same bad board is tested in each tester, as applicable, 30 times, ensuring the tester is capable of repeatedly providing the same result.
TEST RESULTS
Reference. | Description | Detectable by | Negative Test Description | ICT | AOI | FCT | OTHER | Repeatability Results # Detected / # Tested | Comments
Note on E7: Please complete the table below with Detected or Not Detected status for each equipment...

## E4. Neg. Test+Repeatability Ex. (hidden)
Negative Test and Repeatability for Process (EXAMPLE)
TEST RESULTS
Reference. | Description | Detectable by | Negative Test Description | ICT | AOI | FCT | OTHER | Repeatability Results # Detected / # Tested | Comments
C10 | CAP, 10PF 1% 100V C0G SMD 0603 | ICT-AOI | remove |  | Detected |  |  | AOI - 30/30 | repeatability required
D20 | DIODE, SCHOTTKY 20V 0.5A 2-PIN SOD-123 | AOI-FCT |  |  | Detected | Detected
J2 | CONN, SHROUDED HEADER 20 POS 1.27MM | FCT | Create short between J2-2 & J2-4 |  |  | Detected |  | FCT - 30/30 | repeatability required
R4 | RES, 1K OHM 1% 1/10W THICK FILM 0402 | AOI-FCT |  |  | Detected | Detected
U10 | IC, FLASH MEMORY 8PIN SOIC8 | AOI-FCT |  |  | Detected | Detected |  | ICT - 30/30 AOI - 30/30 | repeatability required
Note on E4: Please complete the table below with detect or not detected status for each equipment...

## E5. Cleanliness Results (hidden)
Cleanliness Results
If cleanliness is a print characteristic, insert PPAP cleanliness test results here.
Notes:
Supplier to record serial numbers and test site of each unit for every cleanliness test.
All results (numeric values and machine indication of CLEAN / DIRTY) should be documented and retained by the supplier and available to Allegion upon request.
It is recommended that C3 testing be completed at the beginning and end of every shift / run.
Production testing samples sizes and frequency to be documented on supplier control plan.

## E6. Electronics Parts Labels (hidden)
Electronics Parts Labels
Refer to SOP as called out on the print for details on the PCBA Labeling, Bar/QR Code for P/N and Serialization Insert copy / picture of the labels here:
| Picture of Label Only | Picture of Label on the Part

## Lists (hidden)
Class | Type | Activity
Critical | Basic | VA
Significant | Min | NVA
Functional | Max | Waste
DIM
Attribute